## T41-near
*** Data for Delta Time, Duration, and Minimum Period ***
Delta Time (sec) | Number of Time (must be Power of 2)
0.08 | 1024 |  |  | 81.92
Minimum Period (sec) | Imaginary Omega for Phinney's method
0.16 | 0 |  |  | 6.25
*** MEDIUM DATA ***
NL (NUMBER OF LAYERS) | Use of Const. Q of Futterman (1962) (Yes=1, No=0: Valid only for Q const) | Reference Frequency (Hz) |  | (Note: Frequency-Dependent Q; Qp(f) = Qp0 x f ** Qpf & Qs(f) = Qs0 x f ** Qsf)
2 | 0 | 0.16
Layer Number | density(t/m3) | Vp(m/s) | Qp0 | Qpf | Vs(m/s) | Qs0 | Qsf | Thichness(m)
1 | 2.6 | 4000 | 40 | 1 | 2000 | 40 | 1 | 1000
2 | 2.7 | 6000 | 70 | 1 | 3464 | 70 | 1 | 0
*** Seimic Fault Parameters ***
Length (m) | Width (m) | Num. of Sub-Fault along Length | Num. of Sub-Fault along Width | Number of Gaussian Points per Sub-Fault (from 1=1x1 up to =6->6x6)
8000 | 4000 | 8 | 4 | 1
Start Time of Rupture (sec) | Strike (deg) | Dip (deg) | Vr (m/s) | dtr (s; =dW/2Vr from Irikura(1984) for random rupte time) | random number for dtr (integer) |  |  |  | dw
0 | 90 | 90 | 3000 | 0.16667 | 1 |  |  |  | 1000
Location of Hypocenter: X(m) | Y(m) | Z(m) | (Note: X->North, Y->East, Z->Down)
0 | 1000 | 4000
Location of Fault Origin: X(m) | Y(m) | Z(m) | (Note: X->North, Y->East, Z->Down)
0 | 0 | 6000
Number of Time Windows | Interval Time (s) | Slip Velocity Func.(Rectangular=0; Triangle=1; Exponetial=2; Gaussian=3; Nakamura & Miyatake =4) | fmax (Hz; only for Nakamura & Miyatake) | dtN (sec; dt fot only Nakamura & Miyatake)
1 | 0 | 4 | 6 | 0.01
Time Window Number | 1st Half Rise Time (s) | 2nd Half Rise Time (s)
1 | 0.1 | 0
Slip and Rake Data Pattern (=1: Regular Patten (ex. grflt12s.f), =2: Time Window Matrix Pattern)
2
1st Time Window (0.0 - 0.4 sec)
Slip (m) | Strike 1 | Strike 2 | Strike 3 | Strike 4 | Strike 5 | Strike 6 | Strike 7 | Strike 8
1 | 1 | 1 | 1 | 1 | 1 | 1 | 1 | 1
2 | 1 | 1 | 1 | 1 | 1 | 1 | 1 | 1
3 | 1 | 1 | 1 | 1 | 1 | 1 | 1 | 1
4 | 1 | 1 | 1 | 1 | 1 | 1 | 1 | 1
Rake (deg) | Strike 1 | Strike 2 | Strike 3 | Strike 4 | Strike 5 | Strike 6 | Strike 7 | Strike 8
1 | 180 | 180 | 180 | 180 | 180 | 180 | 180 | 180
2 | 180 | 180 | 180 | 180 | 180 | 180 | 180 | 180
3 | 180 | 180 | 180 | 180 | 180 | 180 | 180 | 180
4 | 180 | 180 | 180 | 180 | 180 | 180 | 180 | 180
*** Data for Static Wavenumber Integration using Greenfield's Quadrature ***
The first corner (om*k) on real axis (ex. 2.0) | Initial Number of Intgegration Points for Adaptive Newton-Cotes Quadrature
2 | 16
The second corner (om*k) on imag. axis (ex. 10.0) | Initial Number of Intgegration Points for Adaptive Newton-Cotes Quadrature
10 | 32
*** Data for Dynamic Wavenumber Integration using Simpson's and Filon's quadratures ***
Number of Integration Points from 0 to om/Ryleigh(min)
4000
Number of Integration Points from om/Ryl(min) to om/c(final)
50
Factor for c(final): c(final)=Ryl(min)/Factor (Ex., 10)
10
*** CHANGE OF SIGNS OF IMAGINARY PARTS OF FINAL RESULTS (FOR FFT) ***
Change sign (=1), or do not change sign (=0)
1
*** OBSERVATION POINT ***
NUMBER OF Obserbvation Points
6
Observation Point Number | Location: X (m) | Y (m) | Z (m)
1 | -60000 | -80000 | 0 | r = -100 km
2 | -30000 | -40000 | 0 | r = -50 km
3 | -18000 | -24000 | 0 | r = -30 km
4 | 16000 | 24000 | 0 | r = 30 km
5 | 30000 | 40000 | 0 | r = 30 km
6 | 60000 | 80000 | 0 | r = 100 km