## T51-ERI
*** Data for Delta Time, Duration, and Minimum Period ***
Delta Time (sec) | Number of Time (must be Power of 2)
1.28 | 256 |  | 327.68 | 0.78125 | 2.56 | 0.64
Minimum Period (sec) | Imaginary Omega for Phinney's method
2.56 | 0 |  | 0.39062
*** MEDIUM DATA *** |  |  | 地震研(JSK)
NL (NUMBER OF LAYERS) | Use of Const. Q of Futterman (1962) (Yes=1, No=0: Valid only for Q const) | Reference Frequency (Hz) |  | (Note: Frequency-Dependent Q; Qp(f) = Qp0 x f ** Qpf & Qs(f) = Qs0 x f ** Qsf)
6 | 0 | 0.16
Layer Number | density(t/m3) | Vp(m/s) | Qp0 | Qpf | Vs(m/s) | Qs0 | Qsf | Thichness(m) | 層番号 | 深さ(m)
1 | 1.95 | 1800 | 500 | 1 | 500 | 500 | 1 | 405.8528 | 2 | 0
2 | 2.1 | 2300 | 900 | 1 | 900 | 900 | 1 | 1330.6189 | 6 | 405.8528
3 | 2.25 | 3000 | 1500 | 1 | 1500 | 1500 | 1 | 1330.6204 | 9 | 1736.4717
4 | 2.65 | 5500 | 2000 | 1 | 3200 | 2000 | 1 | 4763.0609 | 14 | 3067.0921
5 | 2.7 | 6000 | 2000 | 1 | 3530 | 2000 | 1 | 11745.228 | 15 | 7830.153 | 震源層
6 | 2.8 | 6700 | 2000 | 1 | 3940 | 2000 | 1 | - | 16 | 19575.381
*** Seimic Fault Parameters ***
Length (m) | Width (m) | Num. of Sub-Fault along Length | Num. of Sub-Fault along Width | Number of Gaussian Points per Sub-Fault (from 1=1x1 up to =6->6x6) | [6 empty] | Mo(Nm) | 33000000000000000
1 | 1 | 1 | 1 | 1 | [6 empty] | μ(N/m2) | 33644430000
Start Time of Rupture (sec) | Strike (deg) | Dip (deg) | Vr (m/s) | dtr (s; average delay ruptute time at sub-faults) | random number for dtr (integer) | [5 empty] | A(m2) | 1
0 | 215 | 35 | 3000 | 0 | 1 | [5 empty] | D(m) | 980845.8636
Location of Hypocenter: X(m) | Y(m) | Z(m) | (Note: X->North, Y->East, Z->Down) | [7 empty] | D/2(m) | 490422.9318
112426 | 40810 | 15300
Location of Fault Origin: X(m) | Y(m) | Z(m) | (Note: X->North, Y->East, Z->Down)
112426 | 40810 | 15300
Number of Time Windows | Interval Time (s) | Slip Velocity Func.(Rectangular=0; Triangle=1; Exponetial=2; Gaussian=3; Nakamura & Miyatake =4) | fmax (Hz; only for Nakamura & Miyatake) | dtN (sec; dt fot only Nakamura & Miyatake)
2 | 0 | 1 | 6 | 0.01
Time Window Number | 1st Half Rise Time (s) | 2nd Half Rise Time (s)
1 | 0.3 | 0.35 |  | sum | 0.65
1 | 0.5 | 0.15 |  | sum | 0.65
Source Data Pattern (=1: Original (ex. grflt12s.f), =2: Time Window Matrix (Displacement: m), =3: Time Window Matrix (Seismic Moment: Nm)
3
1st Time Window (0.0 - 0.3 -0.65 sec) |  |  |  | 0.0 - 0.3 -0.65 secの三角形すべり速度関数
M0 (Nm) | Strike 1
1 | 16500000000000000
Rake (deg) | Strike 1
1 | 40
2nd Time Window (0.0 - 0.5 -0.65 sec) |  |  |  | 0.0 - 0.5 -0.65 secの三角形すべり速度関数
Slip (m) | Strike 1
1 | 16500000000000000
Rake (deg) | Strike 1
1 | 40
*** Data for Static Wavenumber Integration using Greenfield's Quadrature ***
The first corner (om*k) on real axis (ex. 2.0) | Initial Number of Intgegration Points for Adaptive Newton-Cotes Quadrature
2 | 16
The second corner (om*k) on imag. axis (ex. 10.0) | Initial Number of Intgegration Points for Adaptive Newton-Cotes Quadrature
10 | 32
*** Data for Dynamic Wavenumber Integration using Simpson's and Filon's quadratures ***
Number of Integration Points from 0 to om/Ryleigh(min)
1000
Number of Integration Points from om/Ryl(min) to om/c(final)
50
Factor for c(final): c(final)=Ryl(min)/Factor (Ex., 10)
10
*** CHANGE OF SIGNS OF IMAGINARY PARTS OF FINAL RESULTS (FOR FFT) ***
Change sign (=1), or do not change sign (=0)
1
*** OBSERVATION POINT ***
NUMBER OF Obserbvation Points
1
Observation Point Number | Location: X (m) | Y (m) | Z (m)
1 | 168489.9028 | 100658.785 | 0 | 地震研(JSK)
| Location of Hypocenter: X(m) | Y(m) | Z(m)
| 112426 | 40810 | 15300
| 56063.9028 | 59848.785 | 82006.3306