## CHB008
*** Data for Delta Time, Duration, and Minimum Period ***
Delta Time (sec) | Number of Time (must be Power of 2)
0.02 | 8192
Minimum Period (sec)
0.04
*** MEDIUM DATA *** |  | (Note: Frequency-Dependent Qi; Qi(f) = Qi0 x f ** Qif, and Qi(f) > Qi0, where i=S and P)
density(t/m3) | Vp(m/s) | Qp0 (Qp(f)=Qp0*f^Qpf) | Qpf | Vs(m/s) | Qs0 (Qs(f)=Qs0*f^Qsf) | Qsf
3.2 | 8000 | 200 | 0.7 | 4700 | 100 | 0.7
*** Fault Model Parameter using Brune's Stochastic Source Model ***
Length (m) | Width (m) | Num. of Sub-Fault along Length | Num. of Sub-Fault along Width | ND (=Large EQ Slip/Small EW Slip)
1 | 1 | 1 | 1 | 1
Start Time of Rupture (sec) | Strike (deg) | Dip (deg) | Vr (m/s) | dtr (s; average delay ruptute time at sub-faults) | random number for dtr (integer)
0 | 25.5 | 63.1 | 3000 | 0 | 1
Location of Hypocenter: X(m) | Y(m) | Z(m) | (Note: X->North, Y->East, Z->Down)
153333 | 135005 | 70000
Location of Fault Origin: X(m) | Y(m) | Z(m) | (Note: X->North, Y->East, Z->Down)
153333 | 135005 | 70000
Sub-Fault Number | Slip (m) | Rake (deg) | Stress Drop (bar) (Put 0, if you use next fc directly) | fc (Hz) | fmax (Hz) | n of P-func | M0(Nm)
1 | 8205070.167 | 67.8 | 121.4 | 0 | 13.5 | 4.2 | 5.8e+17
*** Data for generating the phase spectra of moment-rate function for each sub-fault, where we use zero phases < fr and random phases > fr (Hz) ***
fr (Hz) (fr=0 -> total random) | Number of Iterations (>=1) | Random Seed Number (idum = an integer number; when idum < 0, same random phases are used for all the sub-faults)
0 | 100 | -1 |  | (Use fr=0 Hz for Case S11 of Benchmark Tset 2009)
*** Hybrid Radiation Patterns for S and P Waves (Theoretical and homogeneous for low and high frequencies, respectively) ***
Transient Frequencies: fr1 (Lower Corner , Hz) | : fr2 (Higher Corner, Hz) |  | (When fr1=fr2=0, high-freq. radiation only)
0 | 0 |  |  | (Use Fr1=Fr2=0 Hz for Case S11 of Benchmark Tset 2009)
*** Selection of the F-functions, which adjust the differences of the slip functions between the large and small events ***
NFfunc (=0: Irikura's function (1986); =1: Exponential-type function) | Adjusted Rise Time of Large Earthuake (TauL*alpha; alpha=0.5 for the original Irikura)
0 | 2.5
*** Selection of Green's Functions ***
NCF (NCF=0 for Homogeneous Full-Space, NCF=1 for Far-Field P and S waves, NCF=2 for Far-Field S waves, or NCF=3 for Far-field P wave, only) | NEF (Choice of envelope function; NEF=1: Boore (1983), or NEF=2: Sato et al.(1994))
2 | 2 |  |  | (Use NCF=2 & NEF=2 for Case SS71 of Benchmark Test 2013)
*** CHANGE OF SIGNS OF IMAGINARY PARTS OF FINAL RESULTS (FOR FFT) ***
Change sign (=1), or do not change sign (=0)
1
*** OBSERVATION POINT ***
NUMBER OF Obserbvation Points
1
Observation Point Number | Location: X (m) | Y (m) | Z (m)
1 | 161288 | 113620 | 2860 | CHB008 | XとYは表２、深さは表４の第14層（地震基盤）の上面深さより