## KNG006-in
*** Data for Delta Time, Duration, and Minimum Period ***
Delta Time (sec) | Number of Time (must be Power of 2)
0.04 | 2048 |  | 81.92 | 512
Minimum Period (sec) | Imaginary Omega for Phinney's method
0.08 | 0 |  | 12.5 |  |  | 0.01
*** MEDIUM DATA ***
NL (NUMBER OF LAYERS) | (Note: Frequency-Dependent Q; Qp(f) = Qp0 x f ** Qpf & Qs(f) = Qs0 x f ** Qsf)
7
Layer Number | density(t/m3) | Vp(m/s) | Qp0 | Qpf | Vs(m/s) | Qs0 | Qsf | Thichness(m) | 基底深さ
1 | 1.95 | 1800 | 200 | 0.7 | 500 | 100 | 0.7 | 333 | 333
2 | 2.1 | 2300 | 200 | 0.7 | 900 | 100 | 0.7 | 1139 | 1472
3 | 2.25 | 3000 | 200 | 0.7 | 1500 | 100 | 0.7 | 1931 | 3403
4 | 2.65 | 5500 | 200 | 0.7 | 3200 | 100 | 0.7 | 2732 | 6135
5 | 2.7 | 6000 | 200 | 0.7 | 3530 | 100 | 0.7 | 12435 | 18570
6 | 2.9 | 6800 | 200 | 0.7 | 4000 | 100 | 0.7 | 8041 | 26611
7 | 3.2 | 8000 | 200 | 0.7 | 4700 | 100 | 0.7 | 0 | 0
*** Fault Model Parameter using Brune's Stochastic Source Model ***
Length (m) | Width (m) | Num. of Sub-Fault along Length | Num. of Sub-Fault along Width | ND (=Large EQ Slip/Small EW Slip)
1 | 1 | 1 | 1 | 1
Start Time of Rupture (sec) | Strike (deg) | Dip (deg) | Vr (m/s) | dtr (s; average delay ruptute time at sub-faults) | random number for dtr (integer)
0 | 25.5 | 63.1 | 3000 | 0 | 1
Location of Hypocenter: X(m) | Y(m) | Z(m) | (Note: X->North, Y->East, Z->Down)
153333 | 135005 | 70000
Location of Fault Origin: X(m) | Y(m) | Z(m) | (Note: X->North, Y->East, Z->Down)
153333 | 135005 | 70000 |  |  |  | (the data bellow are references, and not used in the programs)
Sub-Fault Number | Slip (m) | Rake (deg) | stress drop (bar) | fc (Hz) | fmax (Hz) | n of P-func
1 | 8205070.167 | 67.8 | 121.4 | 0 | 13.5 | 4.2 | * | * | *
*** Data for generating the phase spectra of moment-rate function for each sub-fault, where we use zero phases < fr and random phases > fr (Hz) ***
fr (Hz) | Number of Iterations (>=1) | Random Seed Number (idum = an integer number; when idum < 0, same random phases are used for all the sub-faults)
0 | 100 | -1
*** Homogeneous Radiation Pattern Fanctions for S and P Waves at High Frequencies ***
Transient Frequencies: Lower Corner (Hz) | : Higher Corner (Hz)
0 | 0
*** Selection of F-function, which adjusts the difference of the slip functions between the whole- and sub-faults ***
NFfunc (=0: Irikura's function (1986); =1: Exponential-type function) | Adjusted Rise Time of Large Earthuake (TauL*alpha; alpha=0.5 for the original Irikura)
0 | 0.5
*** Selection of High-Freq. Source Types ***
NSF (NSF=0 for All-Waves, NSF=1 for P-Wave, NSF=2 for SH-Waves, or NSF=3 for SV-Wave, only)
2
*** Distrution of High-Freq. Horizontal Amplitudes ***
NDF (NDF=0 for Equal Distribution of X and Y compontnts, NDF=1 for Original P, SH and SV Distribution)
0
*** WAVENUMBER INTEGRATION DATA FOR SIMPSON'S & FILON'S FORMULAS ***
Number of Integration Points from 0 to om/Ryleigh(min)
3200
Number of Integration Points from om/Ryl(min) to om/c(final)
50
Factor for c(final): c(final)=Ryl(min)/Factor (Ex., 10)
10
*** DATA FOR THE ASYMPTOTIC SOLUTIONS ***
Use the solution (=1), or do not use (=0)
1
*** CHANGE OF SIGNS OF IMAGINARY PARTS OF FINAL RESULTS (FOR FFT) ***
Change sign (=1), or do not change sign (=0)
1
*** OBSERVATION POINT ***
NUMBER OF Obserbvation Points
1
Observation Point Number | Location: X (m) | Y (m) | Z (m)
1 | 139175.68 | 80630.8623 | 0 | KNG006
震源 | 153333 | 135005 | 70000
| -14157.32 | -54374.1377 | -70000 | 89760.6627
56186.9786