## omega2x-in
*** Data for Delta Time, Duration, and Minimum Period ***
Delta Time (sec) | Number of Time (must be Power of 2)
0.04 | 2048
Minimum Period (sec)
0.08
*** MEDIUM DATA *** |  | (Note: Frequency-Dependent Qi; Qi(f) = Qi0 x f ** Qif, and Qi(f) > Qi0, where i=S and P)
density(t/m3) | Vp(m/s) | Qp0 (Qp(f)=Qp0*f^Qpf) | Qpf | Vs(m/s) | Qs0 (Qs(f)=Qs0*f^Qsf) | Qsf
2.9 | 8000 | 600 | 0.8 | 4500 | 300 | 0.8
*** Fault Model Parameter using Brune's Stochastic Source Model *** | [6 empty] | (after Wald and Heaton, BSSA, 1994 Combined Model)
Length (m) | Width (m) | Num. of Sub-Fault along Length | Num. of Sub-Fault along Width
36000 | 64000 | 9 | 16 |  | 144
Start Time of Rupture (sec) | Strike (deg) | Dip (deg) | Vr (m/s) | dtr (s; average delay ruptute time at sub-faults) | random number for dtr (integer)
0 | 200 | 21 | 3000 | 0 | 1
Location of Hypocenter: X(m) | Y(m) | Z(m) | (Note: X->North, Y->East, Z->Down)
-22207 | -20852 | 30300
Location of Fault Origin: X(m) | Y(m) | Z(m) | (Note: X->North, Y->East, Z->Down)
20435 | -56145 | 48936 |  |  |  |  | (the data bellow are references, and not used in the programs)
Sub-Fault Number | Slip (m) | Rake (deg) | stress drop (bar) | fc (Hz) | fmax (Hz) | n of P-func | Strike No. | Dip No.
1 | 2.7 | 85 | 68 | 0 | 13.5 | 1.55 | 1 | 1 |  | 小断層番号
2 | 2.7 | 85 | 68 | 0 | 13.5 | 1.55 | 1 | 2 |  | 1 | 2 | 3 | 4 | 5 | 6 | 7 | 8 | 9 | 10 | 11 | 12 | 13 | 14 | 15 | 16
3 | 2.7 | 85 | 68 | 0 | 13.5 | 1.55 | 1 | 3 | 1 | 1 | 10 | 19 | 28 | 37 | 46 | 55 | 64 | 73 | 82 | 91 | 100 | 109 | 118 | 127 | 136
4 | 2.7 | 85 | 68 | 0 | 13.5 | 1.55 | 1 | 4 | 2 | 2 | 11 | 20 | 29 | 38 | 47 | 56 | 65 | 74 | 83 | 92 | 101 | 110 | 119 | 128 | 137
5 | 5.9 | 85 | 290 | 0 | 13.5 | 1.55 | 1 | 5 | 3 | 3 | 12 | 21 | 30 | 39 | 48 | 57 | 66 | 75 | 84 | 93 | 102 | 111 | 120 | 129 | 138
6 | 5.9 | 85 | 290 | 0 | 13.5 | 1.55 | 1 | 6 | 4 | 4 | 13 | 22 | 31 | 40 | 49 | 58 | 67 | 76 | 85 | 94 | 103 | 112 | 121 | 130 | 139
7 | 2.7 | 85 | 68 | 0 | 13.5 | 1.55 | 1 | 7 | 5 | 5 | 14 | 23 | 32 | 41 | 50 | 59 | 68 | 77 | 86 | 95 | 104 | 113 | 122 | 131 | 140
8 | 2.7 | 85 | 68 | 0 | 13.5 | 1.55 | 1 | 8 | 6 | 6 | 15 | 24 | 33 | 42 | 51 | 60 | 69 | 78 | 87 | 96 | 105 | 114 | 123 | 132 | 141
9 | 2.7 | 85 | 68 | 0 | 13.5 | 1.55 | 1 | 9 | 7 | 7 | 16 | 25 | 34 | 43 | 52 | 61 | 70 | 79 | 88 | 97 | 106 | 115 | 124 | 133 | 142
10 | 2.7 | 85 | 68 | 0 | 13.5 | 1.55 | 2 | 1 | 8 | 8 | 17 | 26 | 35 | 44 | 53 | 62 | 71 | 80 | 89 | 98 | 107 | 116 | 125 | 134 | 143
11 | 2.7 | 85 | 68 | 0 | 13.5 | 1.55 | 2 | 2 | 9 | 9 | 18 | 27 | 36 | 45 | 54 | 63 | 72 | 81 | 90 | 99 | 108 | 117 | 126 | 135 | 144
12 | 2.7 | 85 | 68 | 0 | 13.5 | 1.55 | 2 | 3
13 | 2.7 | 85 | 68 | 0 | 13.5 | 1.55 | 2 | 4
14 | 5.9 | 85 | 290 | 0 | 13.5 | 1.55 | 2 | 5
15 | 5.9 | 85 | 290 | 0 | 13.5 | 1.55 | 2 | 6
16 | 2.7 | 85 | 68 | 0 | 13.5 | 1.55 | 2 | 7
17 | 2.7 | 85 | 68 | 0 | 13.5 | 1.55 | 2 | 8
18 | 2.7 | 85 | 68 | 0 | 13.5 | 1.55 | 2 | 9
19 | 2.7 | 85 | 68 | 0 | 13.5 | 1.55 | 3 | 1
20 | 2.7 | 85 | 68 | 0 | 13.5 | 1.55 | 3 | 2
21 | 2.7 | 85 | 68 | 0 | 13.5 | 1.55 | 3 | 3
22 | 2.7 | 85 | 68 | 0 | 13.5 | 1.55 | 3 | 4
23 | 5.9 | 85 | 290 | 0 | 13.5 | 1.55 | 3 | 5
24 | 5.9 | 85 | 290 | 0 | 13.5 | 1.55 | 3 | 6
25 | 2.7 | 85 | 68 | 0 | 13.5 | 1.55 | 3 | 7
26 | 2.7 | 85 | 68 | 0 | 13.5 | 1.55 | 3 | 8
27 | 2.7 | 85 | 68 | 0 | 13.5 | 1.55 | 3 | 9
28 | 2.7 | 85 | 68 | 0 | 13.5 | 1.55 | 4 | 1
29 | 2.7 | 85 | 68 | 0 | 13.5 | 1.55 | 4 | 2
30 | 2.7 | 85 | 68 | 0 | 13.5 | 1.55 | 4 | 3
31 | 2.7 | 85 | 68 | 0 | 13.5 | 1.55 | 4 | 4
32 | 2.7 | 85 | 68 | 0 | 13.5 | 1.55 | 4 | 5
33 | 2.7 | 85 | 68 | 0 | 13.5 | 1.55 | 4 | 6
34 | 2.7 | 85 | 68 | 0 | 13.5 | 1.55 | 4 | 7
35 | 2.7 | 85 | 68 | 0 | 13.5 | 1.55 | 4 | 8
36 | 2.7 | 85 | 68 | 0 | 13.5 | 1.55 | 4 | 9
37 | 2.7 | 85 | 68 | 0 | 13.5 | 1.55 | 5 | 1
38 | 2.7 | 85 | 68 | 0 | 13.5 | 1.55 | 5 | 2
39 | 2.7 | 85 | 68 | 0 | 13.5 | 1.55 | 5 | 3
40 | 2.7 | 85 | 68 | 0 | 13.5 | 1.55 | 5 | 4
41 | 2.7 | 85 | 68 | 0 | 13.5 | 1.55 | 5 | 5
42 | 2.7 | 85 | 68 | 0 | 13.5 | 1.55 | 5 | 6
43 | 2.7 | 85 | 68 | 0 | 13.5 | 1.55 | 5 | 7
44 | 2.7 | 85 | 68 | 0 | 13.5 | 1.55 | 5 | 8
45 | 2.7 | 85 | 68 | 0 | 13.5 | 1.55 | 5 | 9
46 | 2.7 | 85 | 68 | 0 | 13.5 | 1.55 | 6 | 1
47 | 2.7 | 85 | 68 | 0 | 13.5 | 1.55 | 6 | 2
48 | 2.7 | 85 | 68 | 0 | 13.5 | 1.55 | 6 | 3
49 | 2.7 | 85 | 68 | 0 | 13.5 | 1.55 | 6 | 4
50 | 2.7 | 85 | 68 | 0 | 13.5 | 1.55 | 6 | 5
51 | 2.7 | 85 | 68 | 0 | 13.5 | 1.55 | 6 | 6
52 | 2.7 | 85 | 68 | 0 | 13.5 | 1.55 | 6 | 7
53 | 2.7 | 85 | 68 | 0 | 13.5 | 1.55 | 6 | 8
54 | 2.7 | 85 | 68 | 0 | 13.5 | 1.55 | 6 | 9
55 | 2.7 | 85 | 68 | 0 | 13.5 | 1.55 | 7 | 1
56 | 2.7 | 85 | 68 | 0 | 13.5 | 1.55 | 7 | 2
57 | 2.7 | 85 | 68 | 0 | 13.5 | 1.55 | 7 | 3
58 | 2.7 | 85 | 68 | 0 | 13.5 | 1.55 | 7 | 4
59 | 2.7 | 85 | 68 | 0 | 13.5 | 1.55 | 7 | 5
60 | 2.7 | 85 | 68 | 0 | 13.5 | 1.55 | 7 | 6
61 | 2.7 | 85 | 68 | 0 | 13.5 | 1.55 | 7 | 7
62 | 2.7 | 85 | 68 | 0 | 13.5 | 1.55 | 7 | 8
63 | 2.7 | 85 | 68 | 0 | 13.5 | 1.55 | 7 | 9
64 | 2.7 | 85 | 68 | 0 | 13.5 | 1.55 | 8 | 1
65 | 2.7 | 85 | 68 | 0 | 13.5 | 1.55 | 8 | 2
66 | 2.7 | 85 | 68 | 0 | 13.5 | 1.55 | 8 | 3
67 | 2.7 | 85 | 68 | 0 | 13.5 | 1.55 | 8 | 4
68 | 2.7 | 85 | 68 | 0 | 13.5 | 1.55 | 8 | 5
69 | 2.7 | 85 | 68 | 0 | 13.5 | 1.55 | 8 | 6
70 | 2.7 | 85 | 68 | 0 | 13.5 | 1.55 | 8 | 7
71 | 2.7 | 85 | 68 | 0 | 13.5 | 1.55 | 8 | 8
72 | 2.7 | 85 | 68 | 0 | 13.5 | 1.55 | 8 | 9
73 | 2.7 | 85 | 68 | 0 | 13.5 | 1.55 | 9 | 1
74 | 2.7 | 85 | 68 | 0 | 13.5 | 1.55 | 9 | 2
75 | 2.7 | 85 | 68 | 0 | 13.5 | 1.55 | 9 | 3
76 | 2.7 | 85 | 68 | 0 | 13.5 | 1.55 | 9 | 4
77 | 2.7 | 85 | 68 | 0 | 13.5 | 1.55 | 9 | 5
78 | 2.7 | 85 | 68 | 0 | 13.5 | 1.55 | 9 | 6
79 | 2.7 | 85 | 68 | 0 | 13.5 | 1.55 | 9 | 7
80 | 2.7 | 85 | 68 | 0 | 13.5 | 1.55 | 9 | 8
81 | 2.7 | 85 | 68 | 0 | 13.5 | 1.55 | 9 | 9
82 | 2.7 | 85 | 68 | 0 | 13.5 | 1.55 | 10 | 1
83 | 2.7 | 85 | 68 | 0 | 13.5 | 1.55 | 10 | 2
84 | 2.7 | 85 | 68 | 0 | 13.5 | 1.55 | 10 | 3
85 | 2.7 | 85 | 68 | 0 | 13.5 | 1.55 | 10 | 4
86 | 2.7 | 85 | 68 | 0 | 13.5 | 1.55 | 10 | 5
87 | 2.7 | 85 | 68 | 0 | 13.5 | 1.55 | 10 | 6
88 | 2.7 | 85 | 68 | 0 | 13.5 | 1.55 | 10 | 7
89 | 2.7 | 85 | 68 | 0 | 13.5 | 1.55 | 10 | 8
90 | 2.7 | 85 | 68 | 0 | 13.5 | 1.55 | 10 | 9
91 | 2.7 | 85 | 68 | 0 | 13.5 | 1.55 | 11 | 1
92 | 2.7 | 85 | 68 | 0 | 13.5 | 1.55 | 11 | 2
93 | 2.7 | 85 | 68 | 0 | 13.5 | 1.55 | 11 | 3
94 | 2.7 | 85 | 68 | 0 | 13.5 | 1.55 | 11 | 4
95 | 2.7 | 85 | 68 | 0 | 13.5 | 1.55 | 11 | 5
96 | 2.7 | 85 | 68 | 0 | 13.5 | 1.55 | 11 | 6
97 | 2.7 | 85 | 68 | 0 | 13.5 | 1.55 | 11 | 7
98 | 5.9 | 85 | 730 | 0 | 13.5 | 1.55 | 11 | 8
99 | 5.9 | 85 | 730 | 0 | 13.5 | 1.55 | 11 | 9
100 | 2.7 | 85 | 68 | 0 | 13.5 | 1.55 | 12 | 1
101 | 2.7 | 85 | 68 | 0 | 13.5 | 1.55 | 12 | 2
102 | 2.7 | 85 | 68 | 0 | 13.5 | 1.55 | 12 | 3
103 | 2.7 | 85 | 68 | 0 | 13.5 | 1.55 | 12 | 4
104 | 2.7 | 85 | 68 | 0 | 13.5 | 1.55 | 12 | 5
105 | 2.7 | 85 | 68 | 0 | 13.5 | 1.55 | 12 | 6
106 | 2.7 | 85 | 68 | 0 | 13.5 | 1.55 | 12 | 7
107 | 5.9 | 85 | 730 | 0 | 13.5 | 1.55 | 12 | 8
108 | 5.9 | 85 | 730 | 0 | 13.5 | 1.55 | 12 | 9
109 | 2.7 | 85 | 68 | 0 | 13.5 | 1.55 | 13 | 1
110 | 2.7 | 85 | 68 | 0 | 13.5 | 1.55 | 13 | 2
111 | 2.7 | 85 | 68 | 0 | 13.5 | 1.55 | 13 | 3
112 | 2.7 | 85 | 68 | 0 | 13.5 | 1.55 | 13 | 4
113 | 2.7 | 85 | 68 | 0 | 13.5 | 1.55 | 13 | 5
114 | 2.7 | 85 | 68 | 0 | 13.5 | 1.55 | 13 | 6
115 | 2.7 | 85 | 68 | 0 | 13.5 | 1.55 | 13 | 7
116 | 5.9 | 85 | 730 | 0 | 13.5 | 1.55 | 13 | 8
117 | 5.9 | 85 | 730 | 0 | 13.5 | 1.55 | 13 | 9
118 | 2.7 | 85 | 68 | 0 | 13.5 | 1.55 | 14 | 1
119 | 2.7 | 85 | 68 | 0 | 13.5 | 1.55 | 14 | 2
120 | 2.7 | 85 | 68 | 0 | 13.5 | 1.55 | 14 | 3
121 | 2.7 | 85 | 68 | 0 | 13.5 | 1.55 | 14 | 4
122 | 2.7 | 85 | 68 | 0 | 13.5 | 1.55 | 14 | 5
123 | 2.7 | 85 | 68 | 0 | 13.5 | 1.55 | 14 | 6
124 | 2.7 | 85 | 68 | 0 | 13.5 | 1.55 | 14 | 7
125 | 2.7 | 85 | 68 | 0 | 13.5 | 1.55 | 14 | 8
126 | 2.7 | 85 | 68 | 0 | 13.5 | 1.55 | 14 | 9
127 | 2.7 | 85 | 68 | 0 | 13.5 | 1.55 | 15 | 1
128 | 2.7 | 85 | 68 | 0 | 13.5 | 1.55 | 15 | 2
129 | 2.7 | 85 | 68 | 0 | 13.5 | 1.55 | 15 | 3
130 | 2.7 | 85 | 68 | 0 | 13.5 | 1.55 | 15 | 4
131 | 2.7 | 85 | 68 | 0 | 13.5 | 1.55 | 15 | 5
132 | 2.7 | 85 | 68 | 0 | 13.5 | 1.55 | 15 | 6
133 | 2.7 | 85 | 68 | 0 | 13.5 | 1.55 | 15 | 7
134 | 2.7 | 85 | 68 | 0 | 13.5 | 1.55 | 15 | 8
135 | 2.7 | 85 | 68 | 0 | 13.5 | 1.55 | 15 | 9
136 | 2.7 | 85 | 68 | 0 | 13.5 | 1.55 | 16 | 1
137 | 2.7 | 85 | 68 | 0 | 13.5 | 1.55 | 16 | 2
138 | 2.7 | 85 | 68 | 0 | 13.5 | 1.55 | 16 | 3
139 | 2.7 | 85 | 68 | 0 | 13.5 | 1.55 | 16 | 4
140 | 2.7 | 85 | 68 | 0 | 13.5 | 1.55 | 16 | 5
141 | 2.7 | 85 | 68 | 0 | 13.5 | 1.55 | 16 | 6
142 | 2.7 | 85 | 68 | 0 | 13.5 | 1.55 | 16 | 7
143 | 2.7 | 85 | 68 | 0 | 13.5 | 1.55 | 16 | 8
144 | 2.7 | 85 | 68 | 0 | 13.5 | 1.55 | 16 | 9
*** Data for generating the phase spectra of moment-rate function for each sub-fault, where we use zero phases < fr and random phases > fr (Hz) ***
fr (Hz) | Number of Iterations (>=1) | Random Seed Number (Enter an any integer number)
2 | 10 | 2
*** Homogeneous Radiation Pattern Fanctions for S and P Waves at High Frequencies ***
Radiation Coefficients: S Wave | : P wave
0.63 | 0.52
Transient Frequencies: Lower Corner (Hz) | : Higher Corner (Hz)
0.5 | 2
*** Selection of F-function, which adjusts the difference of the slip functions between the whole- and sub-faults ***
NFfunc (=0: Irikura's function (1986); =1: Exponential-type function) | Adjusted Rise Time of Large Earthuake (ex=0.5)
1 | 0.5
*** Selection of Green's Functions ***
NCF | NCF=1 (Homogeneous Full-Space), or NCF=0 (Far-Field P and S waves)
0
*** CHANGE OF SIGNS OF IMAGINARY PARTS OF FINAL RESULTS (FOR FFT) ***
Change sign (=1), or do not change sign (=0)
1
*** OBSERVATION POINT ***
NUMBER OF Obserbvation Points
1
Observation Point Number | Location: X (m) | Y (m) | Z (m)
1 | -20100 | -122952 | 734.3 | : sendai