## omega2x-v4
*** Data for Delta Time, Duration, and Minimum Period ***
Delta Time (sec) | Number of Time (must be Power of 2)
0.04 | 2048
Minimum Period (sec)
0.08
*** MEDIUM DATA *** |  | (Note: Frequency-Dependent Qi; Qi(f) = Qi0 x f ** Qif, and Qi(f) > Qi0, where i=S and P)
density(t/m3) | Vp(m/s) | Qp0 (Qp(f)=Qp0*f^Qpf) | Qpf | Vs(m/s) | Qs0 (Qs(f)=Qs0*f^Qsf) | Qsf
2.6 | 5700 | 1000 | 0.8 | 3330 | 500 | 0.8
*** Fault Model Parameter using Brune's Stochastic Source Model *** | [6 empty] | (after Wald and Heaton, BSSA, 1994 Combined Model)
Length (m) | Width (m) | Num. of Sub-Fault along Length | Num. of Sub-Fault along Width
60000 | 30000 | 12 | 6
Start Time of Rupture (sec) | Strike (deg) | Dip (deg) | Vr (m/s) | Random Starting Time at Sub-Faults (yes=1)
0 | 306 | 25 | 3000 | 1
Location of Hypocenter: X(m) | Y(m) | Z(m) | (Note: X->North, Y->East, Z->Down)
63600 | 112900 | 32689
Location of Fault Origin: X(m) | Y(m) | Z(m) | (Note: X->North, Y->East, Z->Down)
63600 | 112900 | 32689
Sub-Fault Number | Slip (m) | Rake (deg) | stress drop (bar) | fc (Hz) | fmax (Hz) |  |  | 1
1 | 1.15 | 135 | 50 | 10 | 10 |  |  | 13 | 13
2 | 1.15 | 135 | 50 | 10 | 10 |  |  | 25
3 | 1.15 | 135 | 50 | 10 | 10 |  |  | 37
4 | 1.15 | 135 | 50 | 10 | 10 |  |  | 49
5 | 1.15 | 135 | 50 | 10 | 10 |  |  | 61
6 | 1.15 | 135 | 50 | 10 | 10 |  |  | 73
7 | 1.15 | 135 | 50 | 10 | 10 |  |  | 85
8 | 1.15 | 135 | 50 | 10 | 10 |  |  | 97
9 | 1.15 | 135 | 50 | 10 | 10 |  |  | 109
10 | 1.15 | 135 | 50 | 10 | 10 |  |  | 121
11 | 1.15 | 135 | 50 | 10 | 10 |  |  | 133
12 | 1.15 | 135 | 50 | 10 | 10 |  |  | 145
13 | 1.15 | 135 | 50 | 10 | 10 |  |  | 157
14 | 1.15 | 135 | 50 | 10 | 10 |  |  | 169
15 | 1.15 | 135 | 50 | 10 | 10 |  |  | 181
16 | 1.15 | 135 | 50 | 10 | 10
17 | 1.15 | 135 | 50 | 10 | 10
18 | 1.15 | 135 | 50 | 10 | 10
19 | 1.15 | 135 | 50 | 10 | 10
20 | 1.15 | 135 | 50 | 10 | 10
21 | 3.61 | 135 | 200 | 10 | 10
22 | 3.61 | 135 | 200 | 10 | 10
23 | 3.61 | 135 | 200 | 10 | 10
24 | 1.15 | 135 | 50 | 10 | 10
25 | 1.15 | 135 | 50 | 10 | 10
26 | 1.15 | 135 | 50 | 10 | 10
27 | 2.24 | 135 | 100 | 10 | 10
28 | 2.24 | 135 | 100 | 10 | 10
29 | 2.24 | 135 | 100 | 10 | 10
30 | 1.15 | 135 | 50 | 10 | 10
31 | 1.15 | 135 | 50 | 10 | 10
32 | 1.15 | 135 | 50 | 10 | 10
33 | 3.61 | 135 | 200 | 10 | 10
34 | 3.61 | 135 | 200 | 10 | 10
35 | 3.61 | 135 | 200 | 10 | 10
36 | 1.15 | 135 | 50 | 10 | 10
37 | 1.15 | 135 | 50 | 10 | 10
38 | 1.15 | 135 | 50 | 10 | 10
39 | 2.24 | 135 | 100 | 10 | 10
40 | 2.24 | 135 | 100 | 10 | 10
41 | 2.24 | 135 | 100 | 10 | 10
42 | 1.15 | 135 | 50 | 10 | 10
43 | 1.15 | 135 | 50 | 10 | 10
44 | 1.15 | 135 | 50 | 10 | 10
45 | 3.61 | 135 | 200 | 10 | 10
46 | 3.61 | 135 | 200 | 10 | 10
47 | 3.61 | 135 | 200 | 10 | 10
48 | 1.15 | 135 | 50 | 10 | 10
49 | 1.15 | 135 | 50 | 10 | 10
50 | 1.15 | 135 | 50 | 10 | 10
51 | 1.15 | 135 | 50 | 10 | 10
52 | 1.15 | 135 | 50 | 10 | 10
53 | 1.15 | 135 | 50 | 10 | 10
54 | 1.15 | 135 | 50 | 10 | 10
55 | 1.15 | 135 | 50 | 10 | 10
56 | 1.15 | 135 | 50 | 10 | 10
57 | 3.61 | 135 | 200 | 10 | 10
58 | 3.61 | 135 | 200 | 10 | 10
59 | 3.61 | 135 | 200 | 10 | 10
60 | 1.15 | 135 | 50 | 10 | 10
61 | 1.15 | 135 | 50 | 10 | 10
62 | 1.15 | 135 | 50 | 10 | 10
63 | 1.15 | 135 | 50 | 10 | 10
64 | 1.15 | 135 | 50 | 10 | 10
65 | 1.15 | 135 | 50 | 10 | 10
66 | 1.15 | 135 | 50 | 10 | 10
67 | 1.15 | 135 | 50 | 10 | 10
68 | 1.15 | 135 | 50 | 10 | 10
69 | 1.15 | 135 | 50 | 10 | 10
70 | 1.15 | 135 | 50 | 10 | 10
71 | 1.15 | 135 | 50 | 10 | 10
72 | 1.15 | 135 | 50 | 10 | 10
*** Data for generating the phase spectra of moment-rate function for each sub-fault, where we use zero phases < fr and random phases > fr (Hz) ***
fr (Hz) | Number of Iterations (>=1) | Random Seed Number (Enter an any integer number)
2 | 10 | 1
*** Homogeneous Radiation Pattern Fanctions for S and P Waves at High Frequencies ***
Radiation Coefficients: S Wave | : P wave
0.63 | 0.52
Transient Frequencies: Lower Corner (Hz) | : Higher Corner (Hz)
0.5 | 2
*** Selection of F-function, which adjusts the difference of the slip functions between the whole- and sub-faults ***
NFfunc (=0: Irikura's function (1986); =1: Exponential-type function) | Ffac (A factor adjusts the differences of the durations between the actual slip function and the exponential-type function, which is used only for the exp-type function)
1 | 10
*** Selection of Green's Functions ***
NCF | NCF=1 (Homogeneous Full-Space), or NCF=0 (Far-Field P and S waves)
1
*** CHANGE OF SIGNS OF IMAGINARY PARTS OF FINAL RESULTS (FOR FFT) ***
Change sign (=1), or do not change sign (=0)
1
*** OBSERVATION POINT ***
NUMBER OF Obserbvation Points
1
Observation Point Number | Location: X (m) | Y (m) | Z (m)
1 | 76790 | 62920 | 3000 | : Kogakuin Univ.