## Mw65s
*** Data for Delta Time, Duration, and Minimum Period ***
Delta Time (sec) | Number of Time (must be Power of 2)
0.32 | 128
Minimum Period (sec) | Imaginary Omega for Phinney's method
0.64 | 0.01
*** MEDIUM DATA ***
NL (NUMBER OF LAYERS) | (Note: Frequency-Dependent Q; Qp(f) = Qp0 x f ** Qpf & Qs(f) = Qs0 x f ** Qsf)
8
Layer Number | density(t/m3) | Vp(m/s) | Qp0 | Qpf | Vs(m/s) | Qs0 | Qsf | Thichness(m)
1 | 1.7 | 800 | 40 | 0 | 300 | 20 | 0 | 100
2 | 1.8 | 1200 | 60 | 0 | 500 | 30 | 0 | 200
3 | 2.1 | 1900 | 100 | 0 | 1000 | 50 | 0 | 200
4 | 2.4 | 4000 | 200 | 0 | 2000 | 100 | 0 | 1000
5 | 2.7 | 5500 | 400 | 0 | 3200 | 200 | 0 | 2500
6 | 2.8 | 6300 | 400 | 0 | 3600 | 200 | 0 | 23000
7 | 2.9 | 6800 | 600 | 0 | 3900 | 300 | 0 | 13000
8 | 3.3 | 7800 | 600 | 0 | 4500 | 300 | 0 | 0
*** Seimic Fault Parameters (after Wald and Heaton, BSSA, 1994 Combined Model) ***
Length (m) | Width (m) | Num. of Sub-Fault along Length | Num. of Sub-Fault along Width | Number of Gaussian Points per Sub-Fault (from 1=1x1 up to =6->6x6)
18000 | 24000 | 14 | 14 | 4
Start Time of Rupture (sec) | Strike (deg) | Dip (deg) | Vr (m/s) | dtr (s; average delay ruptute time at sub-faults) | random number for dtr (integer)
0 | 122 | 40 | 3000 | 0 | 1
Location of Hypocenter: X(m) | Y(m) | Z(m) | (Note: X->North, Y->East, Z->Down)
-5313 | 14644 | 17500
Location of Fault Origin: X(m) | Y(m) | Z(m) | (Note: X->North, Y->East, Z->Down)
0 | 0 | 20427
Number of Time Windows | Interval Time (s) | Slip Velocity Func.(ISVFunc; Rectangular=0; Triangle=1; Exponential=2; Gaussian=3; Smoothed Ramp=4; Nakamura & Miyatake=5; Regularized Yoffe=6) | dtN (sec; dt for ISVFunc=4, 5, or, 6) | fmax (Hz; only for Nakamura & Miyatake) | VmperSslip (1/s; Normalized Vm only for Nakamura & Miyatake) | tr(s; only for Nakamura & Miyatake) | dtY (sec; dt only for Yoffe) | TauS(s; only for Yuffe) | TauR(s; only for Yuffe)
3 | 0.4 | 1 | 0.005 | 6 | 5.168 | 0.6666 | 0.08 | 1.4 | 3.1
Time Window Number | 1st Half Rise Time (s) | 2nd Half Rise Time (s)
1 | 0.3 | 0.3
2 | 0.3 | 0.3
3 | 0.3 | 0.3
Slip and Rake Data Pattern (=1: Regular Patten (ex. grflt12s.f), =2: Time Window Matrix Pattern)
2
1st Time Window (0.0 - 0.6 sec) |  |  |  | strong motion model (Wald)
Slip (m) | Strike 1 | Strike 2 | Strike 3 | Strike 4 | Strike 5 | Strike 6 | Strike 7 | Strike 8 | Strike 9 | Strike 10 | Strike 11 | Strike 12 | Strike 13 | Strike 14
1 | 0.04 | 0 | 0 | 0.47 | 0.52 | 0.94 | 0 | 0.16 | 0.12 | 0.07 | 0 | 0 | 0 | 0.05
2 | 0 | 0 | 0 | 0.8 | 0.99 | 0.17 | 0 | 0 | 0 | 1.09 | 0 | 0 | 0 | 0.07
3 | 0 | 0 | 0 | 0 | 0 | 0 | 0 | 0.04 | 0.26 | 0.21 | 0.61 | 0 | 0 | 0
4 | 0.84 | 1.2 | 0 | 0 | 0.29 | 0 | 0 | 0 | 0 | 0.56 | 0.13 | 0.55 | 0.11 | 0.33
5 | 2.2 | 0.73 | 0.9 | 1.88 | 1.31 | 0 | 0 | 0 | 0 | 0.16 | 0.25 | 0.1 | 0.74 | 0.37
6 | 1.45 | 1.11 | 1.58 | 0.91 | 0 | 0 | 0.81 | 0.83 | 0.96 | 0.36 | 0.91 | 0 | 0 | 0.23
7 | 0 | 0.91 | 1.07 | 1.64 | 0 | 0.09 | 0.91 | 1.15 | 1.29 | 0.88 | 0.48 | 0.22 | 0.66 | 0.47
8 | 0 | 0 | 0.23 | 1 | 0.32 | 0 | 0.69 | 1.34 | 1.35 | 0.45 | 0.17 | 0.04 | 0 | 0
9 | 0 | 0 | 0 | 0.76 | 0.51 | 0 | 0.25 | 0.35 | 0 | 1.3 | 1.45 | 0.02 | 0 | 0
10 | 0 | 0 | 0 | 0.52 | 0 | 0.63 | 0.08 | 0 | 0 | 1.42 | 1.55 | 0.84 | 0.01 | 0.23
11 | 0.26 | 0.63 | 0 | 0 | 0 | 0.02 | 0.53 | 0.1 | 0 | 0.87 | 1.81 | 2.8 | 0.02 | 0.42
12 | 0 | 1.47 | 0.76 | 0.4 | 0.09 | 0 | 0.07 | 1.27 | 1.06 | 0.45 | 0.43 | 2.03 | 0 | 0.12
13 | 0 | 0.34 | 0 | 0.39 | 2.06 | 0.4 | 0 | 0.27 | 1.61 | 0.55 | 0 | 0 | 0 | 0.2
14 | 0.43 | 0.19 | 0 | 0 | 1.97 | 0.92 | 0.16 | 0 | 0 | 0.35 | 0.45 | 0.6 | 1.21 | 0
Rake (deg) | Strike 1 | Strike 2 | Strike 3 | Strike 4 | Strike 5 | Strike 6 | Strike 7 | Strike 8 | Strike 9 | Strike 10 | Strike 11 | Strike 12 | Strike 13 | Strike 14
1 | 55 | 0 | 0 | 55 | 55 | 55 | 0 | 55 | 90 | 55 | 0 | 0 | 0 | 55
2 | 0 | 0 | 0 | 55 | 55 | 55 | 0 | 0 | 0 | 145 | 0 | 0 | 0 | 55
3 | 0 | 0 | 0 | 0 | 0 | 0 | 0 | 145 | 145 | 145 | 145 | 0 | 0 | 0
4 | 83 | 76 | 0 | 0 | 145 | 0 | 0 | 0 | 0 | 145 | 145 | 55 | 55 | 118
5 | 134 | 134 | 98 | 113 | 55 | 0 | 0 | 0 | 0 | 55 | 55 | 55 | 145 | 55
6 | 145 | 99 | 120 | 102 | 0 | 0 | 97 | 130 | 123 | 55 | 55 | 0 | 0 | 55
7 | 0 | 55 | 105 | 90 | 0 | 113 | 107 | 99 | 106 | 55 | 59 | 145 | 145 | 55
8 | 0 | 0 | 140 | 136 | 55 | 0 | 55 | 108 | 135 | 89 | 109 | 145 | 0 | 0
9 | 0 | 0 | 0 | 105 | 55 | 0 | 55 | 145 | 0 | 96 | 128 | 145 | 0 | 0
10 | 0 | 0 | 0 | 113 | 0 | 76 | 145 | 0 | 0 | 109 | 109 | 129 | 145 | 145
11 | 145 | 97 | 0 | 0 | 0 | 55 | 115 | 145 | 0 | 132 | 103 | 116 | 145 | 145
12 | 0 | 104 | 143 | 145 | 145 | 0 | 55 | 127 | 145 | 145 | 55 | 119 | 0 | 145
13 | 0 | 55 | 0 | 85 | 137 | 145 | 0 | 55 | 84 | 93 | 0 | 0 | 0 | 112
14 | 145 | 55 | 0 | 0 | 115 | 145 | 55 | 0 | 0 | 145 | 90 | 59 | 95 | 0
2nd Time Window (0.4 - 1.0 sec) |  |  |  | strong motion model (Wald)
Slip (m) | Strike 1 | Strike 2 | Strike 3 | Strike 4 | Strike 5 | Strike 6 | Strike 7 | Strike 8 | Strike 9 | Strike 10 | Strike 11 | Strike 12 | Strike 13 | Strike 14
1 | 0.16 | 1.01 | 0.63 | 0.36 | 0 | 0.19 | 0.58 | 0.12 | 0 | 0 | 0 | 0 | 0 | 0
2 | 0 | 0.12 | 0 | 0 | 0 | 0 | 0 | 0 | 0 | 0 | 0 | 0 | 0 | 0.12
3 | 0 | 0 | 0 | 0 | 0 | 0.07 | 0 | 0 | 0.27 | 0 | 0 | 0 | 0 | 0
4 | 0 | 0 | 0 | 0 | 0 | 0 | 0 | 0 | 0 | 0 | 0.28 | 0.3 | 0 | 0
5 | 0 | 0 | 0 | 0.25 | 0.02 | 0 | 0 | 0 | 0 | 0.39 | 0.64 | 0.14 | 0.19 | 0.09
6 | 0 | 0 | 0 | 0.03 | 0 | 0 | 0 | 0.29 | 0.05 | 0 | 0 | 0 | 0 | 0.02
7 | 0.28 | 0 | 0 | 0.76 | 0 | 0 | 0.5 | 0.59 | 0.81 | 0.36 | 0 | 0.94 | 0 | 0.07
8 | 0 | 0 | 0 | 0.54 | 0 | 0 | 0 | 0 | 0.16 | 0.07 | 0.34 | 0.59 | 0 | 0.07
9 | 0 | 0.32 | 0 | 0.04 | 0.17 | 0 | 0.09 | 0.25 | 0.46 | 0 | 0 | 0 | 0 | 0
10 | 0 | 0.59 | 0 | 0 | 0.15 | 0 | 0.65 | 0 | 0.09 | 0.11 | 0 | 0 | 0 | 0
11 | 0 | 0.12 | 0 | 0 | 0.41 | 0 | 0 | 0 | 0 | 0 | 0 | 0 | 0 | 0
12 | 0 | 0 | 0 | 0 | 0.74 | 0 | 0 | 0 | 0 | 0 | 0.65 | 0 | 0.16 | 0
13 | 0 | 0 | 0 | 0 | 0.51 | 0 | 0.04 | 0 | 0 | 0.13 | 0 | 0 | 0 | 0.18
14 | 0 | 1 | 0.65 | 0 | 0 | 0.92 | 0 | 0.34 | 0 | 0 | 0 | 0.45 | 0 | 0
Rake (deg) | Strike 1 | Strike 2 | Strike 3 | Strike 4 | Strike 5 | Strike 6 | Strike 7 | Strike 8 | Strike 9 | Strike 10 | Strike 11 | Strike 12 | Strike 13 | Strike 14
1 | 82 | 55 | 55 | 55 | 0 | 55 | 55 | 55 | 0 | 0 | 0 | 0 | 0 | 0
2 | 0 | 55 | 0 | 0 | 0 | 0 | 0 | 0 | 0 | 0 | 0 | 0 | 0 | 145
3 | 0 | 0 | 0 | 0 | 0 | 145 | 0 | 0 | 145 | 0 | 0 | 0 | 0 | 0
4 | 0 | 0 | 0 | 0 | 0 | 0 | 0 | 0 | 0 | 0 | 55 | 55 | 0 | 0
5 | 0 | 0 | 0 | 145 | 145 | 0 | 0 | 0 | 0 | 55 | 55 | 133 | 55 | 55
6 | 0 | 0 | 0 | 145 | 0 | 0 | 0 | 55 | 55 | 0 | 0 | 0 | 0 | 55
7 | 145 | 0 | 0 | 145 | 0 | 0 | 145 | 145 | 145 | 145 | 0 | 145 | 0 | 55
8 | 0 | 0 | 0 | 144 | 0 | 0 | 0 | 0 | 59 | 129 | 145 | 145 | 0 | 55
9 | 0 | 111 | 0 | 145 | 109 | 0 | 127 | 145 | 74 | 0 | 0 | 0 | 0 | 0
10 | 0 | 76 | 0 | 0 | 145 | 0 | 139 | 0 | 55 | 55 | 0 | 0 | 0 | 0
11 | 0 | 97 | 0 | 0 | 139 | 0 | 0 | 0 | 0 | 0 | 0 | 0 | 0 | 0
12 | 0 | 0 | 0 | 0 | 107 | 0 | 0 | 0 | 0 | 0 | 86 | 0 | 145 | 0
13 | 0 | 0 | 0 | 0 | 83 | 0 | 55 | 0 | 0 | 55 | 0 | 0 | 0 | 55
14 | 0 | 145 | 111 | 0 | 0 | 145 | 0 | 55 | 0 | 0 | 0 | 145 | 0 | 0
3nd Time Window (0.8 - 1.4 sec) |  |  |  | strong motion model (Wald)
Slip (m) | Strike 1 | Strike 2 | Strike 3 | Strike 4 | Strike 5 | Strike 6 | Strike 7 | Strike 8 | Strike 9 | Strike 10 | Strike 11 | Strike 12 | Strike 13 | Strike 14
1 | 0.1 | 0 | 0 | 0.81 | 0.13 | 0.97 | 0 | 0.46 | 0.61 | 0.04 | 0 | 0 | 0 | 0
2 | 0 | 0 | 0 | 0 | 0 | 0 | 0.11 | 1.48 | 0.25 | 0.47 | 0.35 | 0 | 0 | 0
3 | 0.33 | 0.98 | 0.26 | 0.84 | 0.53 | 0.78 | 0.34 | 0 | 0 | 0 | 0 | 0 | 0 | 0.13
4 | 0 | 0 | 0.69 | 0.34 | 0.54 | 0.33 | 0 | 1.49 | 0 | 0 | 0 | 0.05 | 0.6 | 0.21
5 | 0 | 0.62 | 0.08 | 0 | 0.34 | 0.66 | 0.47 | 0 | 0 | 0 | 0.38 | 0.3 | 0 | 0.41
6 | 0.43 | 0.6 | 0 | 0.93 | 0.4 | 0.04 | 0 | 0 | 0 | 0 | 0 | 0 | 0 | 0.29
7 | 0.65 | 0.54 | 0.38 | 0.17 | 0.25 | 0 | 0 | 0 | 0 | 0 | 0 | 0 | 0 | 0.39
8 | 0.24 | 0.52 | 0.66 | 1.21 | 1.12 | 0 | 0 | 0.02 | 0.02 | 0.47 | 0.53 | 0.39 | 0.32 | 0.21
9 | 0.15 | 0.35 | 0 | 0.53 | 0.47 | 0.22 | 0 | 0.13 | 0 | 0 | 0 | 0 | 0 | 0
10 | 0 | 0.01 | 0.15 | 0.32 | 0.67 | 0.23 | 0 | 0.55 | 0 | 0 | 0 | 0 | 0 | 0
11 | 0 | 0 | 0 | 0.42 | 0.91 | 0 | 0 | 0 | 0 | 0 | 0 | 0 | 0 | 0
12 | 0 | 0 | 0 | 0 | 0.51 | 0 | 0.63 | 0 | 0 | 0 | 0 | 0.82 | 0 | 0
13 | 0.19 | 0 | 0 | 0 | 0 | 0.48 | 0.65 | 0.51 | 0 | 0 | 0 | 0 | 0.03 | 0.11
14 | 0.16 | 0.17 | 0.62 | 0.95 | 0 | 0.41 | 0 | 0.11 | 1.55 | 0.71 | 0.63 | 0.35 | 0 | 0
Rake (deg) | Strike 1 | Strike 2 | Strike 3 | Strike 4 | Strike 5 | Strike 6 | Strike 7 | Strike 8 | Strike 9 | Strike 10 | Strike 11 | Strike 12 | Strike 13 | Strike 14
1 | 79 | 0 | 0 | 67 | 73 | 145 | 0 | 145 | 145 | 55 | 0 | 0 | 0 | 0
2 | 0 | 0 | 0 | 0 | 0 | 0 | 55 | 92 | 118 | 55 | 135 | 0 | 0 | 0
3 | 55 | 55 | 55 | 90 | 55 | 55 | 55 | 0 | 0 | 0 | 0 | 0 | 0 | 145
4 | 0 | 0 | 85 | 55 | 55 | 55 | 0 | 145 | 0 | 0 | 0 | 145 | 145 | 55
5 | 0 | 55 | 55 | 0 | 55 | 55 | 55 | 0 | 0 | 0 | 55 | 55 | 0 | 145
6 | 122 | 55 | 0 | 55 | 59 | 55 | 0 | 0 | 0 | 0 | 0 | 0 | 0 | 101
7 | 145 | 55 | 55 | 145 | 145 | 0 | 0 | 0 | 0 | 0 | 0 | 0 | 0 | 55
8 | 55 | 107 | 115 | 145 | 137 | 0 | 0 | 145 | 145 | 145 | 145 | 145 | 96 | 55
9 | 55 | 145 | 0 | 145 | 141 | 145 | 0 | 145 | 0 | 0 | 0 | 0 | 0 | 0
10 | 0 | 145 | 55 | 119 | 80 | 145 | 0 | 145 | 0 | 0 | 0 | 0 | 0 | 0
11 | 0 | 0 | 0 | 55 | 55 | 0 | 0 | 0 | 0 | 0 | 0 | 0 | 0 | 0
12 | 0 | 0 | 0 | 0 | 55 | 0 | 55 | 0 | 0 | 0 | 0 | 81 | 0 | 0
13 | 145 | 0 | 0 | 0 | 0 | 143 | 55 | 125 | 0 | 0 | 0 | 0 | 55 | 145
14 | 55 | 124 | 145 | 145 | 0 | 55 | 0 | 55 | 145 | 145 | 145 | 145 | 0 | 0
*** Data for Static Wavenumber Integration using Greenfield's Quadrature ***
The first corner (om*k) on real axis (ex. 2.0) | Initial Number of Intgegration Points for Adaptive Newton-Cotes Quadrature
2 | 16
The second corner (om*k) on imag. axis (ex. 10.0) | Initial Number of Intgegration Points for Adaptive Newton-Cotes Quadrature
10 | 32
*** Data for Dynamic Wavenumber Integration using Simpson's and Filon's quadratures ***
Number of Integration Points from 0 to om/Ryleigh(min)
200
Number of Integration Points from om/Ryl(min) to om/c(final)
50
Factor for c(final): c(final)=Ryl(min)/Factor (Ex., 10)
10
*** CHANGE OF SIGNS OF IMAGINARY PARTS OF FINAL RESULTS (FOR FFT) ***
Change sign (=1), or do not change sign (=0)
1
*** OBSERVATION POINT ***
NUMBER OF Obserbvation Points
10
Observation Point Number | Location: X (m) | Y (m) | Z (m)
1 | 15510 | 15790 | 0 | : NHL | S
2 | 7190 | 20230 | 0 | : SCS | S (R?)
3 | 8712 | 23700 | 0 | : SYL | S
4 | 3715 | 20490 | 0 | : RRS | S
5 | 169 | 20500 | 0 | : SVA | N
6 | -2936 | 21180 | 0 | : VNY | S
7 | -4262 | 16990 | 0 | : U03 | S
8 | -10390 | 21830 | 0 | : SHR | S
9 | -9708 | 15440 | 0 | : TAR | N
10 | -3913 | 8810 | 0 | : U53 | S