## ex1-in
*** Data for Delta Time, Duration, and Minimum Period ***
Delta Time (sec) | Number of Time (must be Power of 2)
0.16 | 128
Minimum Period (sec) | Imaginary Omega for Phinney's method
0.32 | 0
*** MEDIUM DATA ***
NL (NUMBER OF LAYERS) | (Note: Frequency-Dependent Q; Qp(f) = Qp0 x f ** Qpf & Qs(f) = Qs0 x f ** Qsf)
1
Layer Number | density(t/m3) | Vp(m/s) | Qp0 (Qp(f)=Qp0*f^Qpf) | Qpf | Vs(m/s) | Qs0 (Qs(f)=Qs0*f^Qsf) | Qsf | Thichness(m)
1 | 2.67 | 6000 | 600 | 0 | 3500 | 350 | 0 | -
*** Seimic Fault Parameters (after Wald and Heaton, BSSA, 1994 Combined Model) ***
Length (m) | Width (m) | Num. of Sub-Fault along Length | Num. of Sub-Fault along Width | Number of Gaussian Points per Sub-Fault (from 1=1x1 up to =6->6x6)
28800 | 9300 | 10 | 4 | 6 | 2880 | 2325
Start Time of Rupture (sec) | Strike (deg) | Dip (deg) | Vr (m/s) | dtr (s; average delay ruptute time at sub-faults) | random number for dtr (integer) |  |  |  | M0(Nm) | Mw
0 | 0 | 90 | 2800 | 0 | 1 |  |  |  | 6.22e+18 | 6.5
Location of Hypocenter: X(m) | Y(m) | Z(m) | (Note: X->North, Y->East, Z->Down)
2880 | 0 | 9300
Location of Fault Origin: X(m) | Y(m) | Z(m) | (Note: X->North, Y->East, Z->Down)
0 | 0 | 9300
Number of Time Windows | Interval Time (s) | Slip Velocity Func.(ISVFunc; Rectangular=0; Triangle=1; Exponential=2; Gaussian=3; Smoothed Ramp=4; Nakamura & Miyatake=5; Regularized Yoffe=6) | dtN (sec; dt for ISVFunc=4, 5, or, 6) | fmax (Hz; for Nakamura & Miyatake=5) | Vm(1/s; Normalized Vm only for Nakamura & Miyatake) | tr(s; only for Nakamura & Miyatake) | TauS(s; only for Yoffe) | TauR(s; only for Yoffe)
1 | 0 | 2 | 0.01 | 6 | 4.092 | 2.114 | 0.02 | 3.1
Time Window Number | 1st Half Rise Time (s) | 2nd Half Rise Time (s)
1 | 1 | 1
Slip and Rake Data Pattern (=1: Regular Patten (ex. grflt12s.f), =2: Time Window Matrix Pattern, =3: Multiple Seismic Moment)
2
Sub-Fault Number | Slip of 1st Time Windows (m)
Slip (m) | Strike 1 | Strike 2 | Strike 3 | Strike 4 | Strike 5 | Strike 6 | Strike 7 | Strike 8 | Strike 9 | Strike 10
1 | 0.71 | 0.71 | 0.71 | 0.71 | 0.71 | 0.71 | 0.71 | 0.71 | 0.71 | 0.71
2 | 0.71 | 0.71 | 0.71 | 0.71 | 0.71 | 0.71 | 0.71 | 0.71 | 0.71 | 0.71
3 | 0.71 | 0.71 | 0.71 | 0.71 | 0.71 | 0.71 | 0.71 | 0.71 | 0.71 | 0.71
4 | 0.71 | 0.71 | 0.71 | 0.71 | 0.71 | 0.71 | 0.71 | 0.71 | 0.71 | 0.71
Rake (deg) | Strike 1 | Strike 2 | Strike 3 | Strike 4 | Strike 5 | Strike 6 | Strike 7 | Strike 8 | Strike 9 | Strike 10
1 | 0 | 0 | 0 | 0 | 0 | 0 | 0 | 0 | 0 | 0
2 | 0 | 0 | 0 | 0 | 0 | 0 | 0 | 0 | 0 | 0
3 | 0 | 0 | 0 | 0 | 0 | 0 | 0 | 0 | 0 | 0
4 | 0 | 0 | 0 | 0 | 0 | 0 | 0 | 0 | 0 | 0
*** Data for Static Wavenumber Integration using Greenfield's Quadrature ***
The first corner (om*k) on real axis (ex. 2.0) | Initial Number of Intgegration Points for Adaptive Newton-Cotes Quadrature
2 | 16
The second corner (om*k) on imag. axis (ex. 10.0) | Initial Number of Intgegration Points for Adaptive Newton-Cotes Quadrature
10 | 32
*** Data for Dynamic Wavenumber Integration using Simpson's and Filon's quadratures ***
Number of Integration Points from 0 to om/Ryleigh(min)
200
Number of Integration Points from om/Ryl(min) to om/c(final)
50
Factor for c(final): c(final)=Ryl(min)/Factor (Ex., 10)
10
*** CHANGE OF SIGNS OF IMAGINARY PARTS OF FINAL RESULTS (FOR FFT) ***
Change sign (=1), or do not change sign (=0)
1
*** OBSERVATION POINT ***
NUMBER OF Obserbvation Points
1
Observation Point Number | Location: X (m) | Y (m) | Z (m)
1 | 21600 | 1490 | 0 | Array#6-1490