## S42-1
*** Data for Delta Time, Duration, and Minimum Period ***
Delta Time (sec) | Number of Time (must be Power of 2)
0.01 | 2048
Minimum Period (sec) | Imaginary Omega for Phinney's method
0.02 | 0 |  |  |  |  | 0.01
*** MEDIUM DATA ***
NL (NUMBER OF LAYERS) | (Note: Frequency-Dependent Q; Qp(f) = Qp0 x f ** Qpf & Qs(f) = Qs0 x f ** Qsf)
2
Layer Number | density(t/m3) | Vp(m/s) | Qp0 | Qpf | Vs(m/s) | Qs0 | Qsf | Thichness(m)
1 | 2.6 | 4000 | 40 | 1 | 2000 | 40 | 1 | 1000
2 | 2.7 | 6000 | 70 | 1 | 3464 | 70 | 1 | 0
*** Fault Model Parameter using Brune's Stochastic Source Model ***
Length (m) | Width (m) | Num. of Sub-Fault along Length | Num. of Sub-Fault along Width | ND (=Large EQ Slip/Small EW Slip) |  |  |  | w
6000 | 6000 | 6 | 6 | 6 |  |  |  | 1000
Start Time of Rupture (sec) | Strike (deg) | Dip (deg) | Vr (m/s) | dtr (s; average delay ruptute time at sub-faults) | random number for dtr (integer) |  |  | dtr=w/vr
0 | 115 | 40 | 3000 | 0.33333 | 1 |  |  | 0.33333
Location of Hypocenter: X(m) | Y(m) | Z(m) | (Note: X->North, Y->East, Z->Down)
0 | 0 | 6000
Location of Fault Origin: X(m) | Y(m) | Z(m) | (Note: X->North, Y->East, Z->Down)
1267.9 | -2718.9 | 6000 |  |  |  | (the data bellow are references, and not used in the programs)
Sub-Fault Number | Slip (m) | Rake (deg) | stress drop (bar) | fc (Hz) | fmax (Hz) | n of P-func
1 | 1 | 70 | 131.5 | 0 | 6 | 4 | M0L(Nm) | 1.1663e+18
2 | 1 | 70 | 131.5 | 0 | 6 | 4 | M0L(bar) | 1.1663e+25
3 | 1 | 70 | 131.5 | 0 | 6 | 4 | fcL(Hz) | 0.38061
4 | 1 | 70 | 131.5 | 0 | 6 | 4 | τ(s) | 1
5 | 1 | 70 | 131.5 | 0 | 6 | 4
6 | 1 | 70 | 131.5 | 0 | 6 | 4 | Ds(m) | 0.16667
7 | 1 | 70 | 131.5 | 0 | 6 | 4 | M0S(Nm) | 5399683200000000
8 | 1 | 70 | 131.5 | 0 | 6 | 4 | M0S(bar) | 5.3997e+22
9 | 1 | 70 | 131.5 | 0 | 6 | 4 | fcS(Hz) | 2.2836
10 | 1 | 70 | 131.5 | 0 | 6 | 4 | Td(s) | 0.4379
11 | 1 | 70 | 131.5 | 0 | 6 | 4 | Tw(s) | 0.8758
12 | 1 | 70 | 131.5 | 0 | 6 | 4
13 | 1 | 70 | 131.5 | 0 | 6 | 4
14 | 1 | 70 | 131.5 | 0 | 6 | 4
15 | 1 | 70 | 131.5 | 0 | 6 | 4
16 | 1 | 70 | 131.5 | 0 | 6 | 4
17 | 1 | 70 | 131.5 | 0 | 6 | 4
18 | 1 | 70 | 131.5 | 0 | 6 | 4
19 | 1 | 70 | 131.5 | 0 | 6 | 4
20 | 1 | 70 | 131.5 | 0 | 6 | 4
21 | 1 | 70 | 131.5 | 0 | 6 | 4
22 | 1 | 70 | 131.5 | 0 | 6 | 4
23 | 1 | 70 | 131.5 | 0 | 6 | 4
24 | 1 | 70 | 131.5 | 0 | 6 | 4
25 | 1 | 70 | 131.5 | 0 | 6 | 4
26 | 1 | 70 | 131.5 | 0 | 6 | 4
27 | 1 | 70 | 131.5 | 0 | 6 | 4
28 | 1 | 70 | 131.5 | 0 | 6 | 4
29 | 1 | 70 | 131.5 | 0 | 6 | 4
30 | 1 | 70 | 131.5 | 0 | 6 | 4
31 | 1 | 70 | 131.5 | 0 | 6 | 4
32 | 1 | 70 | 131.5 | 0 | 6 | 4
33 | 1 | 70 | 131.5 | 0 | 6 | 4
34 | 1 | 70 | 131.5 | 0 | 6 | 4
35 | 1 | 70 | 131.5 | 0 | 6 | 4
36 | 1 | 70 | 131.5 | 0 | 6 | 4
*** Data for generating the phase spectra of moment-rate function for each sub-fault, where we use zero phases < fr and random phases > fr (Hz) ***
Number of Iterations (>=1) | Random Seed Number (Enter an integer number)
1000 | 1
*** Hybrid Radiation Patterns for S and P Waves (Theoretical and homogeneous for low and high frequencies, respectively) ***
Transient Frequencies: fr1 (Lower Corner , Hz) | : fr2 (Higher Corner, Hz) |  | (When fr1=fr2=0, high-freq. radiation only)
1 | 3 |  | (For S41 Model Use Fr1=1 Hz and =Fr2=2 Hz for Hybirud Source Model)
*** Selection of F-function, which adjusts the difference of the slip functions between the whole- and sub-faults ***
NFfunc (=0: Irikura's function (1986); =1: Exponential-type function) | Adjusted Rise Time of Large Earthuake (=TauL*alpha; alpha=0.5 for the original Irikura)
0 | 0.5 |  | (For S43 Model Use TLc=1.0/2=0.5)
*** Selection of High-Freq. Source Types ***
NSF (NSF=0 for All-Waves, NSF=1 for P-Wave, NSF=2 for SH-Waves, NSF=3 for SV-Wave, or NSF=4 for SH & SV waves, only)
4 |  |  | (For S41 Model Use NSF=4)
*** WAVENUMBER INTEGRATION DATA FOR SIMPSON'S & FILON'S FORMULAS ***
Number of Integration Points from 0 to om/Ryleigh(min)
800
Number of Integration Points from om/Ryl(min) to om/c(final)
50
Factor for c(final): c(final)=Ryl(min)/Factor (Ex., 10)
10
*** DATA FOR THE ASYMPTOTIC SOLUTIONS ***
Use the solution (=1), or do not use (=0)
1
*** CHANGE OF SIGNS OF IMAGINARY PARTS OF FINAL RESULTS (FOR FFT) ***
Change sign (=1), or do not change sign (=0)
1
*** OBSERVATION POINT ***
NUMBER OF Obserbvation Points
7
Observation Point Number | Location: X (m) | Y (m) | Z (m)
1 | -6000 | -8000 | 0 | : Station -010
2 | -3600 | -4800 | 0 | : Station -006
3 | -1200 | -1600 | 0 | : Station -002
4 | 0 | 0 | 0 | : Station 000
5 | 1200 | 1600 | 0 | : Station +002
6 | 3600 | 4800 | 0 | : Station +006
7 | 6000 | 8000 | 0 | : Station +010