## S51-1
*** Data for Delta Time, Duration, and Minimum Period ***
Delta Time (sec) | Number of Time (must be Power of 2)
0.01 | 4096
Minimum Period (sec)
0.02
*** MEDIUM DATA *** |  | (Note: Frequency-Dependent Qi; Qi(f) = Qi0 x f ** Qif, and Qi(f) > Qi0, where i=S and P)
density(t/m3) | Vp(m/s) | Qp0 (Qp(f)=Qp0*f^Qpf) | Qpf | Vs(m/s) | Qs0 (Qs(f)=Qs0*f^Qsf) | Qsf
2.7 | 6000 | 2000 | 1 | 3530 | 2000 | 1
*** Fault Model Parameter using Brune's Stochastic Source Model ***
Length (m) | Width (m) | Num. of Sub-Fault along Length | Num. of Sub-Fault along Width | ND (=Large EQ Slip/Small EW Slip)
1 | 1 | 1 | 1 | 1
Start Time of Rupture (sec) | Strike (deg) | Dip (deg) | Vr (m/s) | dtr (s; average delay ruptute time at sub-faults) | random number for dtr (integer)
0 | 294 | 16 | 3000 | 0 | 1
Location of Hypocenter: X(m) | Y(m) | Z(m) | (Note: X->North, Y->East, Z->Down)
13144 | 42139 | 10651 |  |  |  |  | M0(Nm) | M0(dyne･cm) | Mw | Mj
Location of Fault Origin: X(m) | Y(m) | Z(m) | (Note: X->North, Y->East, Z->Down) |  |  |  | 8e+18 | 8e+25 | 6.5354 | 6.9941
13144 | 42139 | 10651 |  |  |  |  | Slip(m) | 237780815.4277
Sub-Fault Number | Slip (m) | Rake (deg) | Stress Drop (bar) (Put 0, if you use next fc directly) | fc (Hz) | fmax (Hz) | n of P-func | M0(Nm) | M0(dyne･cm)
1 | 237780815.4277 | 16 | 0 | 0.15 | 13.5 | 4.2 | 8e+18 | 8e+25
*** Data for generating the phase spectra of moment-rate function for each sub-fault, where we use zero phases < fr and random phases > fr (Hz) ***
Number of Iterations (>=1) | Random Seed Number (Enter an integer number)
100 | 1
*** Hybrid Radiation Patterns for S and P Waves (Theoretical and homogeneous for low and high frequencies, respectively) ***
Transient Frequencies: fr1 (Lower Corner , Hz) | : fr2 (Higher Corner, Hz) |  | (When fr1=fr2=0, high-freq. radiation only)
0 | 0 |  | (Use Fr1=Fr2=0 Hz for High-Freq. Source, and Fr1,Fr2>9999.9 for Low-Freq. Source)
*** Selection of the F-functions, which adjust the differences of the slip functions between the large and small events ***
NFfunc (=0: Irikura's function (1986); =1: Exponential-type function) | Adjusted Rise Time of Large Earthuake (ex=0.5)
0 | 0.5
*** Selection of Green's Functions ***
NCF (NCF=0 for Homogeneous Full-Space, NCF=1 for Far-Field P and S waves, NCF=2 for Far-Field S waves, or NCF=3 for Far-field P wave, only)
2 |  | (Use NCF=2 for Case S31 of Benchmark Test 2010)
*** Selection of High-Freq. Source Types ***
NSF (NSF=0 for All-Waves, NSF=1 for P-Wave, NSF=2 for SH-Waves, NSF=3 for SV-Wave, or NSF=4 for SH & SV waves, only)
4 |  | (Use NSF=4 for Case S31 of Benchmark Test 2010)
*** CHANGE OF SIGNS OF IMAGINARY PARTS OF FINAL RESULTS (FOR FFT) ***
Change sign (=1), or do not change sign (=0)
1
*** OBSERVATION POINT ***
NUMBER OF Obserbvation Points
2
Observation Point Number | Location: X (m) | Y (m) | Z (m)
1 | 159614 | 57159 | 0 | ASK
2 | 162234 | 104086 | 0 | ECJ