## CHBH013-in
*** Data for Delta Time, Duration, and Minimum Period ***
Delta Time (sec) | Number of Time (must be Power of 2)
0.04 | 2048 |  | 81.92 | 512
Minimum Period (sec) | Imaginary Omega for Phinney's method
0.08 | 0 |  | 12.5 |  |  | 0.01
*** MEDIUM DATA ***
NL (NUMBER OF LAYERS) | (Note: Frequency-Dependent Q; Qp(f) = Qp0 x f ** Qpf & Qs(f) = Qs0 x f ** Qsf)
12
Layer Number | density(t/m3) | Vp(m/s) | Qp0 | Qpf | Vs(m/s) | Qs0 | Qsf | Thichness(m) | 上面深さ | 基底深さ
1 | 1.7 | 610 | 70 | 0 | 220 | 35 | 0 | 23 | 0 | 23 | KIK-Netデータより
2 | 1.8 | 2370 | 70 | 0 | 350 | 35 | 0 | 77 | 23 | 100 | KIK-Netデータより
3 | 1.9 | 1650 | 70 | 0 | 430 | 35 | 0 | 100 | 100 | 200 | KIK-Netデータより
4 | 2 | 1850 | 200 | 0.7 | 570 | 100 | 0.7 | 349 | 200 | 549 | KIK-Netデータより
5 | 2.1 | 1850 | 200 | 0.7 | 680 | 100 | 0.7 | 301 | 549 | 850 | KIK-Netデータより
6 | 2.2 | 4400 | 200 | 0.7 | 2340 | 100 | 0.7 | 199 | 850 | 1049 | KIK-Netデータより
7 | 2.5 | 5710 | 200 | 0.7 | 2920 | 100 | 0.7 | 242 | 1049 | 1291 | KIK-Netデータより
8 | 2.65 | 5500 | 200 | 0.7 | 3200 | 100 | 0.7 | 5544 | 1291 | 6835 | 推進本部14層（地震基盤）
9 | 2.7 | 6000 | 200 | 0.7 | 3530 | 100 | 0.7 | 10253 | 6835 | 17088 | 推進本部15層 | 0
10 | 2.8 | 6700 | 200 | 0.7 | 3940 | 100 | 0.7 | 14556 | 17088 | 31644 | 推進本部16層
11 | 3.2 | 7800 | 200 | 0.7 | 4600 | 100 | 0.7 | 9392 | 31644 | 41036 | 推進本部17層
12 | 3.2 | 8000 | 200 | 0.7 | 4700 | 100 | 0.7 |  | 41036 |  | 推進本部20層（震源層）
*** Fault Model Parameter using Brune's Stochastic Source Model ***
Length (m) | Width (m) | Num. of Sub-Fault along Length | Num. of Sub-Fault along Width | ND (=Large EQ Slip/Small EW Slip)
1 | 1 | 1 | 1 | 1
Start Time of Rupture (sec) | Strike (deg) | Dip (deg) | Vr (m/s) | dtr (s; average delay ruptute time at sub-faults) | random number for dtr (integer)
0 | 25.5 | 63.1 | 3000 | 0 | 1
Location of Hypocenter: X(m) | Y(m) | Z(m) | (Note: X->North, Y->East, Z->Down)
153333 | 135005 | 70000
Location of Fault Origin: X(m) | Y(m) | Z(m) | (Note: X->North, Y->East, Z->Down)
153333 | 135005 | 70000 |  |  |  | (the data bellow are references, and not used in the programs)
Sub-Fault Number | Slip (m) | Rake (deg) | stress drop (bar) | fc (Hz) | fmax (Hz) | n of P-func
1 | 8205070.167 | 67.8 | 314.6 | 0.75 | 13.5 | 4.2 | * | * | *
*** Data for generating the phase spectra of moment-rate function for each sub-fault, where we use zero phases < fr and random phases > fr (Hz) ***
fr (Hz) | Number of Iterations (>=1) | Random Seed Number (idum = an integer number; when idum < 0, same random phases are used for all the sub-faults)
0 | 100 | -1
*** Homogeneous Radiation Pattern Fanctions for S and P Waves at High Frequencies ***
Transient Frequencies: Lower Corner (Hz) | : Higher Corner (Hz)
0 | 0
*** Selection of F-function, which adjusts the difference of the slip functions between the whole- and sub-faults ***
NFfunc (=0: Irikura's function (1986); =1: Exponential-type function) | Adjusted Rise Time of Large Earthuake (TauL*alpha; alpha=0.5 for the original Irikura)
0 | 0.5
*** Selection of High-Freq. Source Types ***
NSF (NSF=0 for All-Waves, NSF=1 for P-Wave, NSF=2 for SH-Waves, or NSF=3 for SV-Wave, only)
2
*** Distrution of High-Freq. Horizontal Amplitudes ***
NDF (NDF=0 for Equal Distribution of X and Y compontnts, NDF=1 for Original P, SH and SV Distribution)
0
*** WAVENUMBER INTEGRATION DATA FOR SIMPSON'S & FILON'S FORMULAS ***
Number of Integration Points from 0 to om/Ryleigh(min)
800
Number of Integration Points from om/Ryl(min) to om/c(final)
50
Factor for c(final): c(final)=Ryl(min)/Factor (Ex., 10)
10
*** DATA FOR THE ASYMPTOTIC SOLUTIONS ***
Use the solution (=1), or do not use (=0)
1
*** CHANGE OF SIGNS OF IMAGINARY PARTS OF FINAL RESULTS (FOR FFT) ***
Change sign (=1), or do not change sign (=0)
1
*** OBSERVATION POINT ***
NUMBER OF Obserbvation Points
2
Observation Point Number | Location: X (m) | Y (m) | Z (m)
1 | 180926.165 | 149521.392 | 0 | CHBH13（地表）
2 | 180926.165 | 149521.392 | 1291 | CHBH13（深部）