## S41-1
*** Data for Delta Time, Duration, and Minimum Period ***
Delta Time (sec) | Number of Time (must be Power of 2) | [7 empty] | SS31
0.01 | 2048 | [7 empty] | Mo | 1e+18 | N・m | 1e+25 | dyne-cm
Minimum Period (sec) | Imaginary Omega for Phinney's method | [7 empty] | fc | 0.2
0.02 | 0 |  |  |  |  | 0.01 |  |  | fmax | 6
*** MEDIUM DATA *** | [8 empty] | ⊿σ(bar) | 23.1337 | ⇒fc | 0.22449
NL (NUMBER OF LAYERS) | (Note: Frequency-Dependent Q; Qp(f) = Qp0 x f ** Qpf & Qs(f) = Qs0 x f ** Qsf) | [7 empty] | R | 5.74
2 | [8 empty] | S | 103.5074
Layer Number | density(t/m3) | Vp(m/s) | Qp0 | Qpf | Vs(m/s) | Qs0 | Qsf | Thichness(m) | Tw | 10
1 | 2.6 | 4000 | 40 | 1 | 2000 | 40 | 1 | 1000 | Td | 5
2 | 2.7 | 6000 | 70 | 1 | 3464 | 70 | 1 | 0
*** Fault Model Parameter using Brune's Stochastic Source Model *** | [8 empty] | SS41
Length (m) | Width (m) | Num. of Sub-Fault along Length | Num. of Sub-Fault along Width | ND (=Large EQ Slip/Small EW Slip) | [9 empty] | 断層
8000 | 4000 | 8 | 4 | 6 |  |  |  |  | Mo | 5400000000000000 |  |  |  | S | 1.0367e+18
Start Time of Rupture (sec) | Strike (deg) | Dip (deg) | Vr (m/s) | dtr (s; average delay ruptute time at sub-faults) | random number for dtr (integer) |  |  |  | s | 0.16668 |  |  |  |  | 32398099200000000
0 | 90 | 90 | 3000 | 0 | 1 | [9 empty] | 32398099200000000
Location of Hypocenter: X(m) | Y(m) | Z(m) | (Note: X->North, Y->East, Z->Down) | [13 empty] | 0.66667
0 | 1000 | 4000 | [6 empty] | 小断層
Location of Fault Origin: X(m) | Y(m) | Z(m) | (Note: X->North, Y->East, Z->Down) | [5 empty] | Mo | 5400000000000000 | N・m | 5.4e+22 | dyne-cm | Mo | 1.0367e+18 | N・m | 1.0367e+25 | dyne-cm
0 | 0 | 6000 |  |  |  | (the data bellow are references, and not used in the programs) |  |  | ⊿σ(bar) | 139.5 |  |  |  | S(W*L) | 32000000 | 32
Sub-Fault Number | Slip (m) | Rake (deg) | stress drop (bar) | fc (Hz) | fmax (Hz) | n of P-func |  |  | ⊿σ(Mpa) | 13.95 |  |  |  | S | 106.0273
1 | 1 | 180 | 139.5235 | 0 | 6 | 4 |  |  | D | 0.16668 |  |  |  | R | 5.8094 | 3.1915
2 | 1 | 180 | 139.5235 | 0 | 6 | 4 |  |  | fc | 2.329 |  |  |  | ⊿σ(bar) | 23.1337 | 139.5235
3 | 1 | 180 | 139.5235 | 0 | 6 | 4 |  |  | Tw | 0.85874
4 | 1 | 180 | 139.5235 | 0 | 6 | 4 |  |  | Td | 0.42937 |  |  |  | fc | 0.40374
5 | 1 | 180 | 139.5235 | 0 | 6 | 4
6 | 1 | 180 | 139.5235 | 0 | 6 | 4
7 | 1 | 180 | 139.5235 | 0 | 6 | 4 |  |  | 小断層
8 | 1 | 180 | 139.5235 | 0 | 6 | 4 |  |  | 1*1m^2 | 131.5517 | bar
9 | 1 | 180 | 139.5235 | 0 | 6 | 4 |  |  | R(1*1m^2) | 0.56419 |  |  |  | Mo | 1.0367e+18
10 | 1 | 180 | 139.5235 | 0 | 6 | 4 | [8 empty] | 5399683200000000
11 | 1 | 180 | 139.5235 | 0 | 6 | 4 |  |  | S | 3.1859
12 | 1 | 180 | 139.5235 | 0 | 6 | 4 |  |  | R | 1.007
13 | 1 | 180 | 139.5235 | 0 | 6 | 4 |  |  | ⊿σ(bar) | 23.1337
14 | 1 | 180 | 139.5235 | 0 | 6 | 4
15 | 1 | 180 | 139.5235 | 0 | 6 | 4
16 | 1 | 180 | 139.5235 | 0 | 6 | 4
17 | 1 | 180 | 139.5235 | 0 | 6 | 4 |  |  | SS41
18 | 1 | 180 | 139.5235 | 0 | 6 | 4 |  |  | 断層 |  |  |  | 小断層
19 | 1 | 180 | 139.5235 | 0 | 6 | 4 |  |  | Mo | 1.0367e+18 | Nm |  | Mo | 5399683200000000 | Nm | (入倉の波形合成よりMo/NW*ND*NL)
20 | 1 | 180 | 139.5235 | 0 | 6 | 4 |  |  | S | 32000000 | m^2 |  | ND | 6
21 | 1 | 180 | 139.5235 | 0 | 6 | 4 |  |  | R | 3.1915 | km |  | S | 0.16667 | m | Mo=DAVs^2ρ
22 | 1 | 180 | 139.5235 | 0 | 6 | 4 |  |  | ⊿σ(bar) | 139.5235 | bar |  | fc | 2.3292
23 | 1 | 180 | 139.5235 | 0 | 6 | 4 |  |  | fc | 0.40374 |  |  | τ | 0.66667
24 | 1 | 180 | 139.5235 | 0 | 6 | 4 | [6 empty] | Tw | 0.85868
25 | 1 | 180 | 139.5235 | 0 | 6 | 4 | [6 empty] | Td | 0.42934 |  | 1/fc
26 | 1 | 180 | 139.5235 | 0 | 6 | 4
27 | 1 | 180 | 139.5235 | 0 | 6 | 4
28 | 1 | 180 | 139.5235 | 0 | 6 | 4
29 | 1 | 180 | 139.5235 | 0 | 6 | 4
30 | 1 | 180 | 139.5235 | 0 | 6 | 4
31 | 1 | 180 | 139.5235 | 0 | 6 | 4
32 | 1 | 180 | 139.5235 | 0 | 6 | 4
*** Data for generating the phase spectra of moment-rate function for each sub-fault, where we use zero phases < fr and random phases > fr (Hz) ***
Number of Iterations (>=1) | Random Seed Number (Enter an integer number)
10 | 1
*** Hybrid Radiation Patterns for S and P Waves (Theoretical and homogeneous for low and high frequencies, respectively) ***
Transient Frequencies: fr1 (Lower Corner , Hz) | : fr2 (Higher Corner, Hz) |  | (When fr1=fr2=0, high-freq. radiation only)
1 | 3 |  | (For S41 Model Use Fr1=1 Hz and =Fr2=2 Hz for Hybirud Source Model)
*** Selection of F-function, which adjusts the difference of the slip functions between the whole- and sub-faults ***
NFfunc (=0: Irikura's function (1986); =1: Exponential-type function) | Adjusted Rise Time of Large Earthuake (=TauL*alpha; alpha=0.5 for the original Irikura)
0 | 0.335 |  | (For S41 Model Use TLc=0.67/2=0.335)
*** Selection of High-Freq. Source Types ***
NSF (NSF=0 for All-Waves, NSF=1 for P-Wave, NSF=2 for SH-Waves, NSF=3 for SV-Wave, or NSF=4 for SH & SV waves, only)
4 |  |  | (For S41 Model Use NSF=4)
*** WAVENUMBER INTEGRATION DATA FOR SIMPSON'S & FILON'S FORMULAS ***
Number of Integration Points from 0 to om/Ryleigh(min)
800
Number of Integration Points from om/Ryl(min) to om/c(final)
50
Factor for c(final): c(final)=Ryl(min)/Factor (Ex., 10)
10
*** DATA FOR THE ASYMPTOTIC SOLUTIONS ***
Use the solution (=1), or do not use (=0)
1
*** CHANGE OF SIGNS OF IMAGINARY PARTS OF FINAL RESULTS (FOR FFT) ***
Change sign (=1), or do not change sign (=0)
1
*** OBSERVATION POINT ***
NUMBER OF Obserbvation Points
7
Observation Point Number | Location: X (m) | Y (m) | Z (m)
1 | -6000 | -8000 | 1000 | : Station -010
2 | -3600 | -4800 | 1000 | : Station -006
3 | -1200 | -1600 | 1000 | : Station -002
4 | 0 | 0 | 1000 | : Station 000
5 | 1200 | 1600 | 1000 | : Station +002
6 | 3600 | 4800 | 1000 | : Station +006
7 | 6000 | 8000 | 1000 | : Station +010