## SO1
*** Data for Delta Time, Duration, and Minimum Period ***
Delta Time (sec) | Number of Time (must be Power of 2)
0.02 | 8192
Minimum Period (sec)
0.04
*** MEDIUM DATA *** |  | (Note: Frequency-Dependent Qi; Qi(f) = Qi0 x f ** Qif, and Qi(f) > Qi0, where i=S and P)
density(t/m3) | Vp(m/s) | Qp0 (Qp(f)=Qp0*f^Qpf) | Qpf | Vs(m/s) | Qs0 (Qs(f)=Qs0*f^Qsf) | Qsf
2.9 | 6800 | 110 | 0.69 | 4000 | 110 | 0.69
*** Fault Model Parameter using Brune's Stochastic Source Model ***
Length (m) | Width (m) | Num. of Sub-Fault along Length | Num. of Sub-Fault along Width | ND (=Large EQ Slip/Small EW Slip) |  |  |  | ⊿L(m) | ⊿W(m) | S(km2)
12260 | 12260 | 3 | 3 | 3 |  |  |  | 4086.6667 | 4086.6667 | 150.3076
Start Time of Rupture (sec) | Strike (deg) | Dip (deg) | Vr (m/s) | dtr (s; average delay ruptute time at sub-faults) | random number for dtr (integer)
0 | 0 | 90 | 2900 | 0 | 1 |  |  | M0(dyn-cm) | M0(Nm) | Mｗ
Location of Hypocenter: X(m) | Y(m) | Z(m) | (Note: X->North, Y->East, Z->Down) |  |  |  |  | 3.159e+26 | 3.159e+19 | 6.933
154775 | 96554 | 45200 | [5 empty] | sdropL(bar) | sdropL(Mpa) | fc(Hz)
Location of Fault Origin: X(m) | Y(m) | Z(m) | (Note: X->North, Y->East, Z->Down) |  |  |  |  | 620.0191 | 62.0019 | 0.2454
148627 | 96617 | 47243
Sub-Fault Number | Slip (m) | Rake (deg) | Stress Drop (bar) (Put 0, if you use next fc directly) | fc (Hz) | fmax (Hz) | n of P-func | sFD(m) | sM0(dyn-cm) | sM0(Nm) | sMｗ
1 | 4.5295 | 0 | 620 | 0.2454 | 6 | 4 | 1.5098 | 1.17e+25 | 1.17e+18 | 5.9788
2 | 4.5295 | 0 | 620 | 0.2454 | 6 | 4
3 | 4.5295 | 0 | 620 | 0.2454 | 6 | 4
4 | 4.5295 | 0 | 620 | 0.2454 | 6 | 4
5 | 4.5295 | 0 | 620 | 0.2454 | 6 | 4
6 | 4.5295 | 0 | 620 | 0.2454 | 6 | 4
7 | 4.5295 | 0 | 620 | 0.2454 | 6 | 4
8 | 4.5295 | 0 | 620 | 0.2454 | 6 | 4
9 | 4.5295 | 0 | 620 | 0.2454 | 6 | 4
*** Data for generating the phase spectra of moment-rate function for each sub-fault, where we use zero phases < fr and random phases > fr (Hz) ***
fr (Hz) (fr=0 -> total random) | Number of Iterations (>=1) | Random Seed Number (idum = an integer number; when idum < 0, same random phases are used for all the sub-faults)
0 | 100 | -1 |  | (Use fr=0 Hz for Case S11 of Benchmark Tset 2009)
*** Hybrid Radiation Patterns for S and P Waves (Theoretical and homogeneous for low and high frequencies, respectively) ***
Transient Frequencies: fr1 (Lower Corner , Hz) | : fr2 (Higher Corner, Hz) |  | (When fr1=fr2=0, high-freq. radiation only)
0 | 0 |  |  | (Use Fr1=Fr2=0 Hz for Case S11 of Benchmark Tset 2009)
*** Selection of the F-functions, which adjust the differences of the slip functions between the large and small events ***
NFfunc (=0: Irikura's function (1986); =1: Exponential-type function) | Rise Time of Large Earthuake (TauL for the original Irikura)
0 | 1.1
*** Selection of Green's Functions ***
NCF (NCF=0 for Homogeneous Full-Space, NCF=1 for Far-Field P and S waves, NCF=2 for Far-Field S waves, or NCF=3 for Far-field P wave, only) | NEF (Choice of envelope function; NEF=1: Boore (1983), or NEF=2: Sato et al.(1994)) | Mj for the representative sub-fault (only for NEF=2) | Epicentral Distance (m) for the representative sub-fault (only for NEF=2) | [6 empty] | Xxdis(km) | tbta(s) | tctb(s) | tdtc(s)
2 | 1 | 6 | 38702.2029 |  | (Use NCF=2 & NEF=2 for Case SS71 of Benchmark Test 2013) |  |  |  |  | 38.7022 | 1.8281 | 4.592 | 7.857
*** CHANGE OF SIGNS OF IMAGINARY PARTS OF FINAL RESULTS (FOR FFT) *** | [9 empty] | ttb(s) | ttc(s) | ttd(s)
Change sign (=1), or do not change sign (=0) | [9 empty] | 1.8281 | 6.4201 | 14.2771
1
*** OBSERVATION POINT ***
NUMBER OF Obserbvation Points
1
Observation Point Number | Location: X (m) | Y (m) | Z (m) | ：Satoの経時関数では観測点は１点のみ対応
1 | 158408 | 101890 | 2931.2 | ：SO1 | XとYは表２、深さは表４の第14層（地震基盤）の上面深さより
震源⑤ | 154775 | 96617 | 41100
差 | 3633 | 5273 | -38168.8
震源距離 | 38702.2029