## T41-in-v16
*** Data for Delta Time, Duration, and Minimum Period ***
Delta Time (sec) | Number of Time (must be Power of 2)
0.16 | 256 |  | 40.96
Minimum Period (sec) | Imaginary Omega for Phinney's method
0.32 | 0 |  | 3.125
*** MEDIUM DATA ***
NL (NUMBER OF LAYERS) | Use of Const. Q of Futterman (1962) (Yes=1, No=0: Valid only for Q const) | Reference Frequency (Hz) |  | (Note: Frequency-Dependent Q; Qp(f) = Qp0 x f ** Qpf & Qs(f) = Qs0 x f ** Qsf)
1 | 0 | 0.16
Layer Number | density(t/m3) | Vp(m/s) | Qp0 | Qpf | Vs(m/s) | Qs0 | Qsf | Thichness(m) |  | G(N/m2)
2 | 2.9 | 6800 | 510 | 0.69 | 4000 | 300 | 0.69 | 0 |  | 46400000000
*** Seimic Fault Parameters ***
Length (m) | Width (m) | Num. of Sub-Fault along Length | Num. of Sub-Fault along Width | Number of Gaussian Points per Sub-Fault (from 1=1x1 up to =6->6x6)
1 | 1 | 1 | 1 | 1
Start Time of Rupture (sec) | Strike (deg) | Dip (deg) | Vr (m/s) | dtr (s; =dW/2Vr from Irikura(1984) for random rupte time) | random number for dtr (integer) |  |  |  | M0(Nm) | sM0(Nm) | 面積(km2) | 面積(m2)
0 | 0 | 90 | 2900 | 0 | 1 |  |  |  | 3.5496e+19 | 3.5496e+19 | 150 | 150000000
Location of Hypocenter: X(m) | Y(m) | Z(m) | (Note: X->North, Y->East, Z->Down)
154775 | 96617 | 41117.5171 |  | SMGAの⑤ |  |  | 小断層(km2) | 16.6667 | L=W(km) | 4.0825
Location of Fault Origin: X(m) | Y(m) | Z(m) | (Note: X->North, Y->East, Z->Down) |  |  |  | 小断層(m2) | 16666.6667 | L=W(m) | 4082.4829 | 41117.5171
154775 | 96617 | 41117.5171 |  | SMGAの⑤
Number of Time Windows | Interval Time (s) | Slip Velocity Func.(Rectangular=0; Triangle=1; Exponetial=2; Gaussian=3; Nakamura & Miyatake =4) | fmax (Hz; only for Nakamura & Miyatake) | dtN (sec; dt only for Nakamura & Miyatake) | VmperSslip (1/s; Normalized Vm only for Nakamura & Miyatake) | tr(s; only for Nakamura & Miyatake) |  |  |  | Slip(m) | Vm(m/s)
1 | 0 | 4 | 6 | 0.005 | 4.0857 | 2.114 |  |  |  | 5.1 | 20.837
Time Window Number | 1st Half Rise Time (s) | 2nd Half Rise Time (s)
1 | 0.1 | 0
Source Data Pattern (=1: Original (ex. grflt12s.f), =2: Time Window Matrix (Displacement: m), =3: Time Window Matrix (Seismic Moment: Nm)
3
1st Time Window
M0 (Nm) | Strike 1
1 | 3.51e+19
Rake (deg) | Strike 1
1 | 0
*** Data for Static Wavenumber Integration using Greenfield's Quadrature ***
The first corner (om*k) on real axis (ex. 2.0) | Initial Number of Intgegration Points for Adaptive Newton-Cotes Quadrature
2 | 16
The second corner (om*k) on imag. axis (ex. 10.0) | Initial Number of Intgegration Points for Adaptive Newton-Cotes Quadrature
10 | 32
*** Data for Dynamic Wavenumber Integration using Simpson's and Filon's quadratures ***
Number of Integration Points from 0 to om/Ryleigh(min)
4000
Number of Integration Points from om/Ryl(min) to om/c(final)
50
Factor for c(final): c(final)=Ryl(min)/Factor (Ex., 10)
10
*** CHANGE OF SIGNS OF IMAGINARY PARTS OF FINAL RESULTS (FOR FFT) ***
Change sign (=1), or do not change sign (=0)
1
*** OBSERVATION POINT ***
NUMBER OF Obserbvation Points
1
Observation Point Number | Location: X (m) | Y (m) | Z (m)
1 | 151502.225 | 91571.8724 | 0 | URM