## Mw65s
*** Data for Delta Time, Duration, and Minimum Period ***
Delta Time (sec) | Number of Time (must be Power of 2)
0.5 | 128 |  |  | 20.48
Minimum Period (sec) | Imaginary Omega for Phinney's method
1 | 0.01
*** MEDIUM DATA ***
NL (NUMBER OF LAYERS) | (Note: Frequency-Dependent Q; Qp(f) = Qp0 x f ** Qpf & Qs(f) = Qs0 x f ** Qsf)
5
Layer Number | density(t/m3) | Vp(m/s) | Qp0 (Qp(f)=Qp0*f^Qpf) | Qpf | Vs(m/s) | Qs0 (Qs(f)=Qs0*f^Qsf) | Qsf | Thichness(m)
1 | 2.3 | 3800 | 100 | 0 | 1980 | 30 | 0 | 1500
2 | 2.6 | 5500 | 600 | 0 | 3150 | 300 | 0 | 2500
3 | 2.7 | 6200 | 600 | 0 | 3520 | 300 | 0 | 22000
4 | 2.87 | 6800 | 600 | 0 | 3830 | 300 | 0 | 6000
5 | 3.5 | 8000 | 600 | 0 | 4640 | 300 | 0 | 0
*** Seimic Fault Parameters (after Wald and Heaton, BSSA, 1994 Combined Model) ***
Length (m) | Width (m) | Num. of Sub-Fault along Length | Num. of Sub-Fault along Width | Number of Gaussian Points per Sub-Fault (from 1=1x1 up to =6->6x6)
36000 | 15000 | 12 | 6 | 4
Start Time of Rupture (sec) | Strike (deg) | Dip (deg) | Vr (m/s) | dtr (s; average delay ruptute time at sub-faults) | random number for dtr (integer)
0 | 320 | 90 | 2700 | 0 | 1
Location of Hypocenter: X(m) | Y(m) | Z(m) | (Note: X->North, Y->East, Z->Down)
21818 | 5119 | 7000
Location of Fault Origin: X(m) | Y(m) | Z(m) | (Note: X->North, Y->East, Z->Down)
50949 | 4015 | 15000
Number of Time Windows | Interval Time (s) | Slip Velocity Func.(ISVFunc; Rectangular=0; Triangle=1; Exponential=2; Gaussian=3; Smoothed Ramp=4; Nakamura & Miyatake=5; Regularized Yoffe=6) | dtN (sec; dt for ISVFunc=4, 5, or, 6) | fmax (Hz; only for Nakamura & Miyatake) | VmperSslip (1/s; Normalized Vm only for Nakamura & Miyatake) | tr(s; only for Nakamura & Miyatake) | dtY (sec; dt only for Yoffe) | TauS(s; only for Yuffe) | TauR(s; only for Yuffe)
6 | 1 | 1 | 0.005 | 6 | 5.168 | 0.6666 | 0.08 | 1.4 | 3.1
Time Window Number | 1st Half Rise Time (s) | 2nd Half Rise Time (s)
1 | 0.5 | 0.5
2 | 0.5 | 0.5
3 | 0.5 | 0.5
4 | 0.5 | 0.5
5 | 0.5 | 0.5
6 | 0.5 | 0.5
Slip and Rake Data Pattern (=1: Regular Patten (ex. grflt12s.f), =2: Time Window Matrix Pattern)
1
Sub-Fault Number | Slip of 1st Time Windows (s) | Slip of 2st Time Windows (s) | Slip of 3st Time Windows (s) | Slip of 4st Time Windows (s) | Slip of 5st Time Windows (s) | Slip of 6st Time Windows (s) |  | sum (only for reference, not used in programs)
1 | 0.02 | 0.13 | 0.24 | 0.11 | 0 | 0.15 |  | 0.65
2 | 0 | 0.34 | 0.08 | 0 | 0 | 0 |  | 0.42
3 | 0 | 0.29 | 0 | 0 | 0 | 0 |  | 0.29
4 | 0.33 | 0.42 | 0.13 | 0 | 0 | 0.02 |  | 0.9
5 | 0.84 | 0.8 | 0.06 | 0 | 0 | 0 |  | 1.7
6 | 1.1 | 0.75 | 0 | 0 | 0 | 0 |  | 1.85
7 | 0.84 | 0.2 | 0 | 0 | 0 | 0 |  | 1.04
8 | 0.39 | 0 | 0 | 0 | 0 | 0 |  | 0.39
9 | 0.18 | 0 | 0 | 0 | 0 | 0 |  | 0.18
10 | 0.04 | 0 | 0 | 0 | 0 | 0 |  | 0.04
11 | 0.03 | 0 | 0 | 0 | 0 | 0 |  | 0.03
12 | 0 | 0 | 0 | 0 | 0 | 0 |  | 0
13 | 0.13 | 0.37 | 0.43 | 0.1 | 0 | 0.26 |  | 1.29
14 | 0 | 0.01 | 0 | 0 | 0 | 0 |  | 0.01
15 | 0 | 0 | 0 | 0 | 0 | 0.07 |  | 0.07
16 | 0.12 | 0.31 | 0.05 | 0 | 0 | 0.07 |  | 0.55
17 | 0.91 | 0.95 | 0.07 | 0.01 | 0 | 0 |  | 1.94
18 | 1.31 | 0.86 | 0.01 | 0 | 0 | 0 |  | 2.18
19 | 0.89 | 0.36 | 0 | 0 | 0 | 0 |  | 1.25
20 | 0.57 | 0.26 | 0 | 0 | 0 | 0.03 |  | 0.86
21 | 0.46 | 0.02 | 0 | 0 | 0 | 0 |  | 0.48
22 | 0.17 | 0 | 0 | 0 | 0 | 0 |  | 0.17
23 | 0.06 | 0 | 0 | 0 | 0 | 0 |  | 0.06
24 | 0 | 0 | 0 | 0 | 0 | 0 |  | 0
25 | 0.18 | 0.34 | 0.47 | 0.05 | 0 | 0.14 |  | 1.18
26 | 0 | 0 | 0 | 0 | 0 | 0 |  | 0
27 | 0 | 0 | 0 | 0 | 0 | 0.19 |  | 0.19
28 | 0 | 0.1 | 0.14 | 0.1 | 0.09 | 0.19 |  | 0.62
29 | 0.77 | 1.05 | 0.33 | 0.25 | 0.13 | 0.11 |  | 2.64
30 | 1.32 | 1.14 | 0.26 | 0.22 | 0 | 0 |  | 2.94
31 | 0.9 | 0.62 | 0.22 | 0.15 | 0 | 0 |  | 1.89
32 | 0.69 | 0.55 | 0.14 | 0 | 0 | 0.06 |  | 1.44
33 | 0.78 | 0.2 | 0 | 0 | 0 | 0 |  | 0.98
34 | 0.44 | 0.02 | 0 | 0 | 0 | 0 |  | 0.46
35 | 0.12 | 0 | 0 | 0 | 0 | 0 |  | 0.12
36 | 0 | 0 | 0 | 0 | 0 | 0 |  | 0
37 | 0.17 | 0.31 | 0.49 | 0.06 | 0 | 0 |  | 1.03
38 | 0.02 | 0 | 0 | 0 | 0 | 0 |  | 0.02
39 | 0 | 0 | 0 | 0 | 0 | 0.31 |  | 0.31
40 | 0 | 0 | 0.33 | 0.4 | 0.38 | 0.38 |  | 1.49
41 | 0.69 | 1.21 | 0.79 | 0.66 | 0.53 | 0.41 |  | 4.29
42 | 1.19 | 1.38 | 0.65 | 0.61 | 0.22 | 0.05 |  | 4.1
43 | 0.84 | 0.9 | 0.47 | 0.41 | 0 | 0.04 |  | 2.66
44 | 0.71 | 0.75 | 0.28 | 0 | 0 | 0.17 |  | 1.91
45 | 1.04 | 0.37 | 0 | 0 | 0 | 0 |  | 1.41
46 | 0.79 | 0.06 | 0 | 0 | 0 | 0 |  | 0.85
47 | 0.37 | 0 | 0 | 0 | 0 | 0 |  | 0.37
48 | 0 | 0 | 0 | 0 | 0 | 0 |  | 0
49 | 0 | 0.05 | 0.27 | 0 | 0 | 0 |  | 0.32
50 | 0 | 0 | 0 | 0 | 0 | 0 |  | 0
51 | 0 | 0 | 0 | 0 | 0.12 | 0.34 |  | 0.46
52 | 0 | 0 | 0.75 | 0.86 | 0.77 | 0.42 |  | 2.8
53 | 0.69 | 1.5 | 1.48 | 1.14 | 1.05 | 0.7 |  | 6.56
54 | 0.99 | 1.53 | 1.04 | 0.94 | 0.57 | 0.18 |  | 5.25
55 | 0.67 | 1.13 | 0.47 | 0.51 | 0.28 | 0.31 |  | 3.37
56 | 0.43 | 0.78 | 0.11 | 0.19 | 0 | 0.39 |  | 1.9
57 | 0.86 | 0.54 | 0 | 0 | 0 | 0.08 |  | 1.48
58 | 1 | 0.23 | 0 | 0.29 | 0.09 | 0.17 |  | 1.78
59 | 1.04 | 0.35 | 0.44 | 0.94 | 0.52 | 0.64 |  | 3.93
60 | 0.03 | 0 | 0 | 0.28 | 0.01 | 0.11 |  | 0.43
61 | 0 | 0 | 0 | 0 | 0 | 0 |  | 0
62 | 0 | 0 | 0.17 | 0.24 | 0 | 0.13 |  | 0.54
63 | 0 | 0.44 | 0.75 | 0.83 | 0.77 | 1.15 |  | 3.94
64 | 0 | 0.54 | 1.16 | 1.51 | 1.6 | 0.87 |  | 5.68
65 | 0 | 1.46 | 1.53 | 1.21 | 1.29 | 0.83 |  | 6.32
66 | 0 | 1.82 | 1 | 0.75 | 0.65 | 0.53 |  | 4.75
67 | 0 | 1.64 | 0.77 | 0.12 | 1.15 | 1.44 |  | 5.12
68 | 0 | 1.29 | 0.03 | 0.76 | 0.9 | 1.14 |  | 4.12
69 | 0 | 0.57 | 0 | 0.34 | 0.37 | 0.55 |  | 1.83
70 | 0 | 0.04 | 0 | 0.46 | 0.13 | 0.19 |  | 0.82
71 | 0 | 0 | 0.12 | 0.71 | 0.1 | 0.17 |  | 1.1
72 | 0 | 0 | 0.07 | 0.52 | 0.09 | 0.14 |  | 0.82
Sub-Fault Number | Rake of 1st Time Windows (deg) | Rake of 2st Time Windows (deg) | Rake of 3st Time Windows (deg) | Rake of 4st Time Windows (deg) | Rake of 5st Time Windows (deg) | Rake of 6st Time Windows (deg)
1 | 180 | 180 | 180 | 180 | 180 | 180
2 | 180 | 180 | 180 | 180 | 180 | 180
3 | 180 | 180 | 180 | 180 | 180 | 180
4 | 180 | 180 | 180 | 180 | 180 | 180
5 | 180 | 180 | 180 | 180 | 180 | 180
6 | 180 | 180 | 180 | 180 | 180 | 180
7 | 180 | 180 | 180 | 180 | 180 | 180
8 | 180 | 180 | 180 | 180 | 180 | 180
9 | 180 | 180 | 180 | 180 | 180 | 180
10 | 180 | 180 | 180 | 180 | 180 | 180
11 | 180 | 180 | 180 | 180 | 180 | 180
12 | 180 | 180 | 180 | 180 | 180 | 180
13 | 180 | 180 | 180 | 180 | 180 | 180
14 | 180 | 180 | 180 | 180 | 180 | 180
15 | 180 | 180 | 180 | 180 | 180 | 180
16 | 180 | 180 | 180 | 180 | 180 | 180
17 | 180 | 180 | 180 | 180 | 180 | 180
18 | 180 | 180 | 180 | 180 | 180 | 180
19 | 180 | 180 | 180 | 180 | 180 | 180
20 | 180 | 180 | 180 | 180 | 180 | 180
21 | 180 | 180 | 180 | 180 | 180 | 180
22 | 180 | 180 | 180 | 180 | 180 | 180
23 | 180 | 180 | 180 | 180 | 180 | 180
24 | 180 | 180 | 180 | 180 | 180 | 180
25 | 180 | 180 | 180 | 180 | 180 | 180
26 | 180 | 180 | 180 | 180 | 180 | 180
27 | 180 | 180 | 180 | 180 | 180 | 180
28 | 180 | 180 | 180 | 180 | 180 | 180
29 | 180 | 180 | 180 | 180 | 180 | 180
30 | 180 | 180 | 180 | 180 | 180 | 180
31 | 180 | 180 | 180 | 180 | 180 | 180
32 | 180 | 180 | 180 | 180 | 180 | 180
33 | 180 | 180 | 180 | 180 | 180 | 180
34 | 180 | 180 | 180 | 180 | 180 | 180
35 | 180 | 180 | 180 | 180 | 180 | 180
36 | 180 | 180 | 180 | 180 | 180 | 180
37 | 180 | 180 | 180 | 180 | 180 | 180
38 | 180 | 180 | 180 | 180 | 180 | 180
39 | 180 | 180 | 180 | 180 | 180 | 180
40 | 180 | 180 | 180 | 180 | 180 | 180
41 | 180 | 180 | 180 | 180 | 180 | 180
42 | 180 | 180 | 180 | 180 | 180 | 180
43 | 180 | 180 | 180 | 180 | 180 | 180
44 | 180 | 180 | 180 | 180 | 180 | 180
45 | 180 | 180 | 180 | 180 | 180 | 180
46 | 180 | 180 | 180 | 180 | 180 | 180
47 | 180 | 180 | 180 | 180 | 180 | 180
48 | 180 | 180 | 180 | 180 | 180 | 180
49 | 180 | 180 | 180 | 180 | 180 | 180
50 | 180 | 180 | 180 | 180 | 180 | 180
51 | 180 | 180 | 180 | 180 | 180 | 180
52 | 180 | 180 | 180 | 180 | 180 | 180
53 | 180 | 180 | 180 | 180 | 180 | 180
54 | 180 | 180 | 180 | 180 | 180 | 180
55 | 180 | 180 | 180 | 180 | 180 | 180
56 | 180 | 180 | 180 | 180 | 180 | 180
57 | 180 | 180 | 180 | 180 | 180 | 180
58 | 180 | 180 | 180 | 180 | 180 | 180
59 | 180 | 180 | 180 | 180 | 180 | 180
60 | 180 | 180 | 180 | 180 | 180 | 180
61 | 180 | 180 | 180 | 180 | 180 | 180
62 | 180 | 180 | 180 | 180 | 180 | 180
63 | 180 | 180 | 180 | 180 | 180 | 180
64 | 180 | 180 | 180 | 180 | 180 | 180
65 | 180 | 180 | 180 | 180 | 180 | 180
66 | 180 | 180 | 180 | 180 | 180 | 180
67 | 180 | 180 | 180 | 180 | 180 | 180
68 | 180 | 180 | 180 | 180 | 180 | 180
69 | 180 | 180 | 180 | 180 | 180 | 180
70 | 180 | 180 | 180 | 180 | 180 | 180
71 | 180 | 180 | 180 | 180 | 180 | 180
72 | 180 | 180 | 180 | 180 | 180 | 180
*** Data for Static Wavenumber Integration using Greenfield's Quadrature ***
The first corner (om*k) on real axis (ex. 2.0) | Initial Number of Intgegration Points for Adaptive Newton-Cotes Quadrature
2 | 16
The second corner (om*k) on imag. axis (ex. 10.0) | Initial Number of Intgegration Points for Adaptive Newton-Cotes Quadrature
10 | 32
*** Data for Dynamic Wavenumber Integration using Simpson's and Filon's quadratures ***
Number of Integration Points from 0 to om/Ryleigh(min)
200
Number of Integration Points from om/Ryl(min) to om/c(final)
50
Factor for c(final): c(final)=Ryl(min)/Factor (Ex., 10)
10
*** CHANGE OF SIGNS OF IMAGINARY PARTS OF FINAL RESULTS (FOR FFT) ***
Change sign (=1), or do not change sign (=0)
1
*** OBSERVATION POINT ***
NUMBER OF Obserbvation Points
1
Observation Point Number | Location: X (m) | Y (m) | Z (m)
1 | 63578 | -9182 | 0 | : Lucerne Valley