## Mw65s
*** Data for Delta Time, Duration, and Minimum Period ***
Delta Time (sec) | Number of Time (must be Power of 2)
0.5 | 128 |  |  | 20.48
Minimum Period (sec) | Imaginary Omega for Phinney's method
1 | 0.01
*** MEDIUM DATA ***
NL (NUMBER OF LAYERS) | (Note: Frequency-Dependent Q; Qp(f) = Qp0 x f ** Qpf & Qs(f) = Qs0 x f ** Qsf)
5
Layer Number | density(t/m3) | Vp(m/s) | Qp0 (Qp(f)=Qp0*f^Qpf) | Qpf | Vs(m/s) | Qs0 (Qs(f)=Qs0*f^Qsf) | Qsf | Thichness(m)
1 | 2.3 | 3800 | 100 | 0 | 1980 | 30 | 0 | 1500
2 | 2.6 | 5500 | 600 | 0 | 3150 | 300 | 0 | 2500
3 | 2.7 | 6200 | 600 | 0 | 3520 | 300 | 0 | 22000
4 | 2.87 | 6800 | 600 | 0 | 3830 | 300 | 0 | 6000
5 | 3.5 | 8000 | 600 | 0 | 4640 | 300 | 0 | 0
*** Seimic Fault Parameters (after Wald and Heaton, BSSA, 1994 Combined Model) ***
Length (m) | Width (m) | Num. of Sub-Fault along Length | Num. of Sub-Fault along Width | Number of Gaussian Points per Sub-Fault (from 1=1x1 up to =6->6x6)
30000 | 15000 | 10 | 6 | 4
Start Time of Rupture (sec) | Strike (deg) | Dip (deg) | Vr (m/s) | dtr (s; average delay ruptute time at sub-faults) | random number for dtr (integer)
0 | 355 | 90 | 2700 | 0 | 1
Location of Hypocenter: X(m) | Y(m) | Z(m) | (Note: X->North, Y->East, Z->Down)
21818 | 5119 | 7000
Location of Fault Origin: X(m) | Y(m) | Z(m) | (Note: X->North, Y->East, Z->Down)
10862 | 6078 | 15000
Number of Time Windows | Interval Time (s) | Slip Velocity Func.(ISVFunc; Rectangular=0; Triangle=1; Exponential=2; Gaussian=3; Smoothed Ramp=4; Nakamura & Miyatake=5; Regularized Yoffe=6) | dtN (sec; dt for ISVFunc=4, 5, or, 6) | fmax (Hz; only for Nakamura & Miyatake) | VmperSslip (1/s; Normalized Vm only for Nakamura & Miyatake) | tr(s; only for Nakamura & Miyatake) | dtY (sec; dt only for Yoffe) | TauS(s; only for Yuffe) | TauR(s; only for Yuffe)
6 | 1 | 1 | 0.005 | 6 | 5.168 | 0.6666 | 0.08 | 1.4 | 3.1
Time Window Number | 1st Half Rise Time (s) | 2nd Half Rise Time (s)
1 | 0.5 | 0.5
2 | 0.5 | 0.5
3 | 0.5 | 0.5
4 | 0.5 | 0.5
5 | 0.5 | 0.5
6 | 0.5 | 0.5
Slip and Rake Data Pattern (=1: Regular Patten (ex. grflt12s.f), =2: Time Window Matrix Pattern)
1
Sub-Fault Number | Slip of 1st Time Windows (s) | Slip of 2st Time Windows (s) | Slip of 3st Time Windows (s) | Slip of 4st Time Windows (s) | Slip of 5st Time Windows (s) | Slip of 6st Time Windows (s) |  | sum (only for reference, not used in programs)
1 | 0 | 0 | 0.27 | 0.07 | 0.03 | 0.23 |  | 0.6
2 | 0 | 0 | 0 | 0.1 | 0 | 0.03 |  | 0.13
3 | 0 | 0 | 0 | 0 | 0 | 0 |  | 0
4 | 0 | 0 | 0 | 0 | 0 | 0 |  | 0
5 | 0.13 | 0.06 | 0 | 0 | 0 | 0 |  | 0.19
6 | 0.75 | 0.03 | 0 | 0 | 0 | 0.04 |  | 0.82
7 | 0.88 | 0 | 0 | 0 | 0 | 0.35 |  | 1.23
8 | 0.92 | 0 | 0.02 | 0.06 | 0 | 0.65 |  | 1.65
9 | 1.07 | 0.08 | 0.16 | 0.07 | 0.22 | 1.3 |  | 2.9
10 | 0.09 | 0 | 0.13 | 0.11 | 0.25 | 0.84 |  | 1.42
11 | 0 | 0 | 0 | 0.09 | 0 | 0 |  | 0.09
12 | 0 | 0 | 0 | 0 | 0.01 | 0 |  | 0.01
13 | 0.14 | 0 | 0 | 0 | 0 | 0 |  | 0.14
14 | 0.23 | 0 | 0 | 0 | 0 | 0 |  | 0.23
15 | 0.46 | 0 | 0.07 | 0 | 0 | 0 |  | 0.53
16 | 0.97 | 0.21 | 0.04 | 0 | 0 | 0 |  | 1.22
17 | 1.37 | 0 | 0 | 0 | 0 | 0.15 |  | 1.52
18 | 1.1 | 0 | 0 | 0.02 | 0 | 0.41 |  | 1.53
19 | 1.23 | 0.1 | 0.12 | 0.06 | 0.03 | 0.93 |  | 2.47
20 | 1.08 | 0.03 | 0.04 | 0.3 | 0.2 | 1.29 |  | 2.94
21 | 0 | 0 | 0 | 0 | 0 | 0 |  | 0
22 | 0 | 0 | 0 | 0 | 0 | 0.08 |  | 0.08
23 | 0.49 | 0 | 0 | 0 | 0 | 0 |  | 0.49
24 | 0.83 | 0.11 | 0.05 | 0.08 | 0 | 0 |  | 1.07
25 | 0.99 | 0.03 | 0.14 | 0.27 | 0 | 0 |  | 1.43
26 | 1.16 | 0.24 | 0.25 | 0 | 0 | 0 |  | 1.65
27 | 1.61 | 0.17 | 0 | 0 | 0 | 0.02 |  | 1.8
28 | 1.45 | 0.21 | 0.09 | 0.04 | 0 | 0.14 |  | 1.93
29 | 1.56 | 0.24 | 0.23 | 0.24 | 0 | 0.45 |  | 2.72
30 | 1.42 | 0.22 | 0.09 | 0.37 | 0.11 | 0.99 |  | 3.2
31 | 0 | 0 | 0 | 0 | 0 | 0 |  | 0
32 | 0 | 0 | 0 | 0 | 0 | 0.1 |  | 0.1
33 | 0.65 | 0.05 | 0 | 0.14 | 0.23 | 0.12 |  | 1.19
34 | 1.11 | 0.53 | 0.56 | 0.58 | 0.43 | 0 |  | 3.21
35 | 0.81 | 0.33 | 0.49 | 0.48 | 0.03 | 0 |  | 2.14
36 | 0.85 | 0.22 | 0.22 | 0 | 0 | 0 |  | 1.29
37 | 1.3 | 0.29 | 0.05 | 0 | 0 | 0 |  | 1.64
38 | 1.49 | 0.36 | 0.14 | 0.03 | 0.01 | 0 |  | 2.03
39 | 1.73 | 0.4 | 0.47 | 0.49 | 0 | 0.12 |  | 3.21
40 | 1.74 | 0.62 | 0.48 | 0.59 | 0.22 | 1.06 |  | 4.71
41 | 0 | 0 | 0 | 0 | 0.05 | 0 |  | 0.05
42 | 0 | 0 | 0 | 0 | 0.15 | 0.26 |  | 0.41
43 | 0.6 | 0.58 | 0.55 | 0.68 | 0.87 | 0.61 |  | 3.89
44 | 0.86 | 1.33 | 1.28 | 0.95 | 0.8 | 0.56 |  | 5.78
45 | 0.38 | 0.82 | 0.68 | 0.4 | 0.01 | 0 |  | 2.29
46 | 0 | 0 | 0 | 0 | 0 | 0 |  | 0
47 | 0.18 | 0.07 | 0 | 0 | 0 | 0 |  | 0.25
48 | 0.87 | 0.38 | 0.08 | 0 | 0 | 0 |  | 1.33
49 | 1.27 | 0.46 | 0.87 | 0.66 | 0 | 0.14 |  | 3.4
50 | 1.3 | 1.06 | 1.06 | 0.78 | 0.56 | 1.14 |  | 5.9
51 | 0 | 0 | 0 | 0.28 | 0.04 | 0 |  | 0.32
52 | 0 | 0 | 0 | 0 | 0.23 | 0.32 |  | 0.55
53 | 0 | 0 | 0 | 0 | 0 | 0 |  | 0
54 | 0 | 0.45 | 0.31 | 0 | 0 | 0.11 |  | 0.87
55 | 0 | 0.95 | 0.47 | 0.24 | 0.27 | 0.25 |  | 2.18
56 | 0 | 0.67 | 0.71 | 0.61 | 0.25 | 0.27 |  | 2.51
57 | 0 | 0.99 | 0.83 | 0.22 | 0 | 0.36 |  | 2.4
58 | 0 | 1.08 | 0.63 | 0.64 | 0.58 | 0.45 |  | 3.38
59 | 0 | 0.63 | 0.94 | 0.39 | 0 | 0.23 |  | 2.19
60 | 0 | 0.8 | 0.56 | 0.43 | 0.45 | 1.14 |  | 3.38
Sub-Fault Number | Rake of 1st Time Windows (deg) | Rake of 2st Time Windows (deg) | Rake of 3st Time Windows (deg) | Rake of 4st Time Windows (deg) | Rake of 5st Time Windows (deg) | Rake of 6st Time Windows (deg)
1 | 180 | 180 | 180 | 180 | 180 | 180
2 | 180 | 180 | 180 | 180 | 180 | 180
3 | 180 | 180 | 180 | 180 | 180 | 180
4 | 180 | 180 | 180 | 180 | 180 | 180
5 | 180 | 180 | 180 | 180 | 180 | 180
6 | 180 | 180 | 180 | 180 | 180 | 180
7 | 180 | 180 | 180 | 180 | 180 | 180
8 | 180 | 180 | 180 | 180 | 180 | 180
9 | 180 | 180 | 180 | 180 | 180 | 180
10 | 180 | 180 | 180 | 180 | 180 | 180
11 | 180 | 180 | 180 | 180 | 180 | 180
12 | 180 | 180 | 180 | 180 | 180 | 180
13 | 180 | 180 | 180 | 180 | 180 | 180
14 | 180 | 180 | 180 | 180 | 180 | 180
15 | 180 | 180 | 180 | 180 | 180 | 180
16 | 180 | 180 | 180 | 180 | 180 | 180
17 | 180 | 180 | 180 | 180 | 180 | 180
18 | 180 | 180 | 180 | 180 | 180 | 180
19 | 180 | 180 | 180 | 180 | 180 | 180
20 | 180 | 180 | 180 | 180 | 180 | 180
21 | 180 | 180 | 180 | 180 | 180 | 180
22 | 180 | 180 | 180 | 180 | 180 | 180
23 | 180 | 180 | 180 | 180 | 180 | 180
24 | 180 | 180 | 180 | 180 | 180 | 180
25 | 180 | 180 | 180 | 180 | 180 | 180
26 | 180 | 180 | 180 | 180 | 180 | 180
27 | 180 | 180 | 180 | 180 | 180 | 180
28 | 180 | 180 | 180 | 180 | 180 | 180
29 | 180 | 180 | 180 | 180 | 180 | 180
30 | 180 | 180 | 180 | 180 | 180 | 180
31 | 180 | 180 | 180 | 180 | 180 | 180
32 | 180 | 180 | 180 | 180 | 180 | 180
33 | 180 | 180 | 180 | 180 | 180 | 180
34 | 180 | 180 | 180 | 180 | 180 | 180
35 | 180 | 180 | 180 | 180 | 180 | 180
36 | 180 | 180 | 180 | 180 | 180 | 180
37 | 180 | 180 | 180 | 180 | 180 | 180
38 | 180 | 180 | 180 | 180 | 180 | 180
39 | 180 | 180 | 180 | 180 | 180 | 180
40 | 180 | 180 | 180 | 180 | 180 | 180
41 | 180 | 180 | 180 | 180 | 180 | 180
42 | 180 | 180 | 180 | 180 | 180 | 180
43 | 180 | 180 | 180 | 180 | 180 | 180
44 | 180 | 180 | 180 | 180 | 180 | 180
45 | 180 | 180 | 180 | 180 | 180 | 180
46 | 180 | 180 | 180 | 180 | 180 | 180
47 | 180 | 180 | 180 | 180 | 180 | 180
48 | 180 | 180 | 180 | 180 | 180 | 180
49 | 180 | 180 | 180 | 180 | 180 | 180
50 | 180 | 180 | 180 | 180 | 180 | 180
51 | 180 | 180 | 180 | 180 | 180 | 180
52 | 180 | 180 | 180 | 180 | 180 | 180
53 | 180 | 180 | 180 | 180 | 180 | 180
54 | 180 | 180 | 180 | 180 | 180 | 180
55 | 180 | 180 | 180 | 180 | 180 | 180
56 | 180 | 180 | 180 | 180 | 180 | 180
57 | 180 | 180 | 180 | 180 | 180 | 180
58 | 180 | 180 | 180 | 180 | 180 | 180
59 | 180 | 180 | 180 | 180 | 180 | 180
60 | 180 | 180 | 180 | 180 | 180 | 180
*** Data for Static Wavenumber Integration using Greenfield's Quadrature ***
The first corner (om*k) on real axis (ex. 2.0) | Initial Number of Intgegration Points for Adaptive Newton-Cotes Quadrature
2 | 16
The second corner (om*k) on imag. axis (ex. 10.0) | Initial Number of Intgegration Points for Adaptive Newton-Cotes Quadrature
10 | 32
*** Data for Dynamic Wavenumber Integration using Simpson's and Filon's quadratures ***
Number of Integration Points from 0 to om/Ryleigh(min)
200
Number of Integration Points from om/Ryl(min) to om/c(final)
50
Factor for c(final): c(final)=Ryl(min)/Factor (Ex., 10)
10
*** CHANGE OF SIGNS OF IMAGINARY PARTS OF FINAL RESULTS (FOR FFT) ***
Change sign (=1), or do not change sign (=0)
1
*** OBSERVATION POINT ***
NUMBER OF Obserbvation Points
1
Observation Point Number | Location: X (m) | Y (m) | Z (m)
1 | 63578 | -9182 | 0 | : Lucerne Valley