## T41-in-v16
*** Data for Delta Time, Duration, and Minimum Period ***
Delta Time (sec) | Number of Time (must be Power of 2)
0.16 | 1024 |  | 163.84
Minimum Period (sec) | Imaginary Omega for Phinney's method
0.32 | 0 |  | 3.125
*** MEDIUM DATA ***
NL (NUMBER OF LAYERS) | Use of Const. Q of Futterman (1962) (Yes=1, No=0: Valid only for Q const) | Reference Frequency (Hz) |  | (Note: Frequency-Dependent Q; Qp(f) = Qp0 x f ** Qpf & Qs(f) = Qs0 x f ** Qsf)
5 | 0 | 0.16
Layer Number | density(t/m3) | Vp(m/s) | Qp0 | Qpf | Vs(m/s) | Qs0 | Qsf | Thichness(m) |  | G(N/m2)
1 | 1.95 | 1800 | 170 | 0.69 | 500 | 100 | 0.69 | 273.8 |  | 487500000
2 | 2.1 | 2300 | 306 | 0.69 | 900 | 180 | 0.69 | 890.3 |  | 1701000000
3 | 2.25 | 3000 | 510 | 0.69 | 1500 | 300 | 0.69 | 1395.3 |  | 5062500000
4 | 2.65 | 5500 | 680 | 0.69 | 3200 | 400 | 0.69 | 28745 |  | 27136000000
5 | 2.9 | 6800 | 510 | 0.69 | 4000 | 300 | 0.69 | 0 |  | 46400000000
*** Seimic Fault Parameters ***
Length (m) | Width (m) | Num. of Sub-Fault along Length | Num. of Sub-Fault along Width | Number of Gaussian Points per Sub-Fault (from 1=1x1 up to =6->6x6)
12247.4487 | 12247.4487 | 3 | 3 | 1
Start Time of Rupture (sec) | Strike (deg) | Dip (deg) | Vr (m/s) | dtr (s; =dW/2Vr from Irikura(1984) for random rupte time) | random number for dtr (integer) |  |  |  | M0(Nm) | sM0(Nm) | 面積(km2) | 面積(m2)
0 | 0 | 90 | 2900 | 0 | 1 |  |  |  | 3.5496e+19 | 3.5496e+19 | 150 | 150000000
Location of Hypocenter: X(m) | Y(m) | Z(m) | (Note: X->North, Y->East, Z->Down)
154775 | 96617 | 45200 |  | SMGAの⑤ |  |  | 小断層(km2) | 16.6667 | sL=sW(km) | 4.0825 | L=W(km) | 12.2474 | S(km2) | 150
Location of Fault Origin: X(m) | Y(m) | Z(m) | (Note: X->North, Y->East, Z->Down) |  |  |  | 小断層(m2) | 16666.6667 | sL=sW(m) | 4082.4829 | L=W(m) | 12247.4487 | S(m2) | 150000
148627 | 96617 | 47243 |  | 表５のSMGAの角点①
Number of Time Windows | Interval Time (s) | Slip Velocity Func.(ISVFunc; Rectangular=0; Triangle=1; Exponential=2; Gaussian=3; Smoothed Ramp=4; Nakamura & Miyatake=5; Regularized Yoffe=6) | dtN (sec; dt for ISVFunc=4, 5, or, 6) | fmax (Hz; for Nakamura & Miyatake=5) | Vm(1/s; Normalized Vm only for Nakamura & Miyatake) | tr(s; only for Nakamura & Miyatake) | TauS(s; only for Yoffe) | TauR(s; only for Yoffe) |  | Slip(m) | Vm(m/s)
1 | 0 | 5 | 0.02 | 6 | 5.409 | 2.1116 | 0.02 | 3.1 |  | 5.1 | 27.5859
Time Window Number | 1st Half Rise Time (s) | 2nd Half Rise Time (s)
1 | 0.1 | 0
Source Data Pattern (=1: Original (ex. grflt12s.f), =2: Time Window Matrix (Displacement: m), =3: Time Window Matrix (Seismic Moment: Nm)
3
1st Time Window
M0 (Nm) | Strike 1 | Strike 2 | Strike 3
1 | 3.9e+18 | 3.9e+18 | 3.9e+18 |  | sum(Nm) | Mw
2 | 3.9e+18 | 3.9e+18 | 3.9e+18 |  | 3.51e+19 | 6.9635
3 | 3.9e+18 | 3.9e+18 | 3.9e+18
Rake (deg) | Strike 1 | Strike 2 | Strike 3
1 | 0 | 0 | 0
2 | 0 | 0 | 0
3 | 0 | 0 | 0
*** Data for Static Wavenumber Integration using Greenfield's Quadrature ***
The first corner (om*k) on real axis (ex. 2.0) | Initial Number of Intgegration Points for Adaptive Newton-Cotes Quadrature
2 | 16
The second corner (om*k) on imag. axis (ex. 10.0) | Initial Number of Intgegration Points for Adaptive Newton-Cotes Quadrature
10 | 32
*** Data for Dynamic Wavenumber Integration using Simpson's and Filon's quadratures ***
Number of Integration Points from 0 to om/Ryleigh(min)
4000
Number of Integration Points from om/Ryl(min) to om/c(final)
50
Factor for c(final): c(final)=Ryl(min)/Factor (Ex., 10)
10
*** CHANGE OF SIGNS OF IMAGINARY PARTS OF FINAL RESULTS (FOR FFT) ***
Change sign (=1), or do not change sign (=0)
1
*** OBSERVATION POINT ***
NUMBER OF Obserbvation Points
1
Observation Point Number | Location: X (m) | Y (m) | Z (m)
1 | 159809 | 99641 | 0 | TSU