## NSH-Futa-DS-in
*** Data for Delta Time, Duration, and Minimum Period ***
Delta Time (sec) | Number of Time (must be Power of 2)
0.32 | 128
Minimum Period (sec) | Imaginary Omega for Phinney's method
0.64 | 0.01
*** MEDIUM DATA ***
NL (NUMBER OF LAYERS) | (Note: Frequency-Dependent Q; Qp(f) = Qp0 x f ** Qpf & Qs(f) = Qs0 x f ** Qsf)
6
Layer Number | density(t/m3) | Vp(m/s) | Qp0 | Qpf | Vs(m/s) | Qs0 | Qsf | Thichness(m)
1 | 1.9 | 2000 | 100 | 0 | 600 | 100 | 0 | 3
2 | 2.15 | 2500 | 150 | 0 | 1100 | 150 | 0 | 147
3 | 2.4 | 4000 | 200 | 0 | 2100 | 200 | 0 | 487
4 | 2.6 | 5500 | 300 | 0 | 3100 | 300 | 0 | 1512
5 | 2.7 | 5700 | 300 | 0 | 3300 | 300 | 0 | 5000
6 | 2.75 | 6000 | 300 | 0 | 3400 | 300 | 0 | 0
*** Seimic Fault Parameters ***
Length (m) | Width (m) | Num. of Sub-Fault along Length | Num. of Sub-Fault along Width | Number of Gaussian Points per Sub-Fault (from 1=1x1 up to =6->6x6)
32000 | 20000 | 32 | 20 | 4
Start Time of Rupture (sec) | Strike (deg) | Dip (deg) | Vr (m/s) | dtr (s; average delay ruptute time at sub-faults) | random number for dtr (integer)
1.78 | 233 | 75 | 2450 | 0 | 1
Location of Hypocenter: X(m) | Y(m) | Z(m) | (Note: X->North, Y->East, Z->Down)
12381.6106 | 10823.782 | 19342.6
Location of Fault Origin: X(m) | Y(m) | Z(m) | (Note: X->North, Y->East, Z->Down)
23395.69 | 25531.91 | 19342.6
Number of Time Windows | Interval Time (s) | Slip Velocity Func.(ISVFunc; Rectangular=0; Triangle=1; Exponential=2; Gaussian=3; Smoothed Ramp=4; Nakamura & Miyatake=5; Regularized Yoffe=6) | dtN (sec; dt for ISVFunc=4, 5, or, 6) | fmax (Hz; for Nakamura & Miyatake=5) | Vm(1/s; Normalized Vm only for Nakamura & Miyatake) | tr(s; only for Nakamura & Miyatake) | TauS(s; only for Yoffe) | TauR(s; only for Yoffe) |  |  | Vm
1 | 0 | 5 | 0.01 | 6 | 2.28 | 1.84 | 0.02 | 3.1 |  |  | 7.4784
Time Window Number | 1st Half Rise Time (s) | 2nd Half Rise Time (s)
1 | 0.5 | 0.5
Slip and Rake Data Pattern (=1: Regular Patten (ex. grflt12s.f), =2: Time Window Matrix Pattern)
2
Time Window |  | No. | 1
Slip (m) | Strike 1 | Strike 2 | Strike 3 | Strike 4 | Strike 5 | Strike 6 | Strike 7 | Strike 8 | Strike 9 | Strike 10 | Strike 11 | Strike 12 | Strike 13 | Strike 14 | Strike 15 | Strike 16 | Strike 17 | Strike 18 | Strike 19 | Strike 20 | Strike 21 | Strike 22 | Strike 23 | Strike 24 | Strike 25 | Strike 26 | Strike 27 | Strike 28 | Strike 29 | Strike 30 | Strike 31 | Strike 32
1 | 0 | 0 | 0 | 0 | 0 | 0 | 0 | 0 | 0 | 0 | 0 | 0 | 0 | 0 | 0 | 0 | 0 | 0 | 0 | 0 | 0 | 0 | 0 | 0 | 0 | 0 | 0 | 0 | 0 | 0 | 0 | 0
2 | 0 | 0 | 0 | 0 | 0 | 0 | 0 | 0 | 0 | 0 | 0 | 0 | 0 | 0 | 0 | 0 | 0 | 0 | 0 | 0 | 0 | 0 | 0 | 0 | 0 | 0 | 0 | 0 | 0 | 0 | 0 | 0
3 | 0 | 0 | 0 | 0 | 0 | 0 | 0 | 0 | 0 | 0 | 0 | 0 | 0 | 0 | 0 | 0 | 0 | 0 | 0 | 0 | 0 | 0 | 0 | 0 | 0 | 0 | 0 | 0 | 0 | 0 | 0 | 0
4 | 0 | 0 | 0 | 0 | 0 | 0 | 0 | 0 | 0 | 0 | 0 | 0 | 3.28 | 3.28 | 3.28 | 3.28 | 3.28 | 3.28 | 3.28 | 3.28 | 3.28 | 3.28 | 3.28 | 3.28 | 3.28 | 3.28 | 3.28 | 3.28 | 0 | 0 | 0 | 0
5 | 0 | 0 | 0 | 0 | 0 | 0 | 0 | 0 | 0 | 0 | 0 | 0 | 3.28 | 3.28 | 3.28 | 3.28 | 3.28 | 3.28 | 3.28 | 3.28 | 3.28 | 3.28 | 3.28 | 3.28 | 3.28 | 3.28 | 3.28 | 3.28 | 0 | 0 | 0 | 0
6 | 0 | 0 | 0 | 0 | 0 | 0 | 0 | 0 | 0 | 0 | 0 | 0 | 3.28 | 3.28 | 3.28 | 3.28 | 3.28 | 3.28 | 3.28 | 3.28 | 3.28 | 3.28 | 3.28 | 3.28 | 3.28 | 3.28 | 3.28 | 3.28 | 0 | 0 | 0 | 0
7 | 0 | 0 | 0 | 0 | 0 | 0 | 0 | 0 | 0 | 0 | 0 | 0 | 3.28 | 3.28 | 3.28 | 3.28 | 3.28 | 3.28 | 3.28 | 3.28 | 3.28 | 3.28 | 3.28 | 3.28 | 3.28 | 3.28 | 3.28 | 3.28 | 0 | 0 | 0 | 0
8 | 0 | 0 | 0 | 0 | 0 | 0 | 0 | 0 | 0 | 0 | 0 | 0 | 3.28 | 3.28 | 3.28 | 3.28 | 3.28 | 3.28 | 3.28 | 3.28 | 3.28 | 3.28 | 3.28 | 3.28 | 3.28 | 3.28 | 3.28 | 3.28 | 0 | 0 | 0 | 0
9 | 0 | 0 | 0 | 0 | 0 | 0 | 0 | 0 | 0 | 0 | 0 | 0 | 3.28 | 3.28 | 3.28 | 3.28 | 3.28 | 3.28 | 3.28 | 3.28 | 3.28 | 3.28 | 3.28 | 3.28 | 3.28 | 3.28 | 3.28 | 3.28 | 0 | 0 | 0 | 0
10 | 0 | 0 | 0 | 0 | 0 | 0 | 0 | 0 | 0 | 0 | 0 | 0 | 3.28 | 3.28 | 3.28 | 3.28 | 3.28 | 3.28 | 3.28 | 3.28 | 3.28 | 3.28 | 3.28 | 3.28 | 3.28 | 3.28 | 3.28 | 3.28 | 0 | 0 | 0 | 0
11 | 0 | 0 | 0 | 0 | 0 | 0 | 0 | 0 | 0 | 0 | 0 | 0 | 3.28 | 3.28 | 3.28 | 3.28 | 3.28 | 3.28 | 3.28 | 3.28 | 3.28 | 3.28 | 3.28 | 3.28 | 3.28 | 3.28 | 3.28 | 3.28 | 0 | 0 | 0 | 0
12 | 0 | 0 | 0 | 0 | 0 | 0 | 0 | 0 | 0 | 0 | 0 | 0 | 3.28 | 3.28 | 3.28 | 3.28 | 3.28 | 3.28 | 3.28 | 3.28 | 3.28 | 3.28 | 3.28 | 3.28 | 3.28 | 3.28 | 3.28 | 3.28 | 0 | 0 | 0 | 0
13 | 0 | 0 | 0 | 0 | 0 | 0 | 0 | 0 | 0 | 0 | 0 | 0 | 0 | 0 | 0 | 0 | 0 | 0 | 0 | 0 | 0 | 0 | 0 | 0 | 0 | 0 | 0 | 0 | 0 | 0 | 0 | 0
14 | 0 | 0 | 0 | 0 | 0 | 0 | 0 | 0 | 0 | 0 | 0 | 0 | 0 | 0 | 0 | 0 | 0 | 0 | 0 | 0 | 0 | 0 | 0 | 0 | 0 | 0 | 0 | 0 | 0 | 0 | 0 | 0
15 | 0 | 0 | 0 | 0 | 0 | 0 | 0 | 0 | 0 | 0 | 0 | 0 | 0 | 0 | 0 | 0 | 0 | 0 | 0 | 0 | 0 | 0 | 0 | 0 | 0 | 0 | 0 | 0 | 0 | 0 | 0 | 0
16 | 0 | 0 | 0 | 0 | 0 | 0 | 0 | 0 | 0 | 0 | 0 | 0 | 0 | 0 | 0 | 0 | 0 | 0 | 0 | 0 | 0 | 0 | 0 | 0 | 0 | 0 | 0 | 0 | 0 | 0 | 0 | 0
17 | 0 | 0 | 0 | 0 | 0 | 0 | 0 | 0 | 0 | 0 | 0 | 0 | 0 | 0 | 0 | 0 | 0 | 0 | 0 | 0 | 0 | 0 | 0 | 0 | 0 | 0 | 0 | 0 | 0 | 0 | 0 | 0
18 | 0 | 0 | 0 | 0 | 0 | 0 | 0 | 0 | 0 | 0 | 0 | 0 | 0 | 0 | 0 | 0 | 0 | 0 | 0 | 0 | 0 | 0 | 0 | 0 | 0 | 0 | 0 | 0 | 0 | 0 | 0 | 0
19 | 0 | 0 | 0 | 0 | 0 | 0 | 0 | 0 | 0 | 0 | 0 | 0 | 0 | 0 | 0 | 0 | 0 | 0 | 0 | 0 | 0 | 0 | 0 | 0 | 0 | 0 | 0 | 0 | 0 | 0 | 0 | 0
20 | 0 | 0 | 0 | 0 | 0 | 0 | 0 | 0 | 0 | 0 | 0 | 0 | 0 | 0 | 0 | 0 | 0 | 0 | 0 | 0 | 0 | 0 | 0 | 0 | 0 | 0 | 0 | 0 | 0 | 0 | 0 | 0
Rake (deg) | Strike 1 | Strike 2 | Strike 3 | Strike 4 | Strike 5 | Strike 6 | Strike 7 | Strike 8 | Strike 9 | Strike 10 | Strike 11 | Strike 12 | Strike 13 | Strike 14 | Strike 15 | Strike 16 | Strike 17 | Strike 18 | Strike 19 | Strike 20 | Strike 21 | Strike 22 | Strike 23 | Strike 24 | Strike 25 | Strike 26 | Strike 27 | Strike 28 | Strike 29 | Strike 30 | Strike 31 | Strike 32
1 | -160 | -160 | -160 | -160 | -160 | -160 | -160 | -160 | -160 | -160 | -160 | -160 | -160 | -160 | -160 | -160 | -160 | -160 | -160 | -160 | -160 | -160 | -160 | -160 | -160 | -160 | -160 | -160 | -160 | -160 | -160 | -160
2 | -160 | -160 | -160 | -160 | -160 | -160 | -160 | -160 | -160 | -160 | -160 | -160 | -160 | -160 | -160 | -160 | -160 | -160 | -160 | -160 | -160 | -160 | -160 | -160 | -160 | -160 | -160 | -160 | -160 | -160 | -160 | -160
3 | -160 | -160 | -160 | -160 | -160 | -160 | -160 | -160 | -160 | -160 | -160 | -160 | -160 | -160 | -160 | -160 | -160 | -160 | -160 | -160 | -160 | -160 | -160 | -160 | -160 | -160 | -160 | -160 | -160 | -160 | -160 | -160
4 | -160 | -160 | -160 | -160 | -160 | -160 | -160 | -160 | -160 | -160 | -160 | -160 | -160 | -160 | -160 | -160 | -160 | -160 | -160 | -160 | -160 | -160 | -160 | -160 | -160 | -160 | -160 | -160 | -160 | -160 | -160 | -160
5 | -160 | -160 | -160 | -160 | -160 | -160 | -160 | -160 | -160 | -160 | -160 | -160 | -160 | -160 | -160 | -160 | -160 | -160 | -160 | -160 | -160 | -160 | -160 | -160 | -160 | -160 | -160 | -160 | -160 | -160 | -160 | -160
6 | -160 | -160 | -160 | -160 | -160 | -160 | -160 | -160 | -160 | -160 | -160 | -160 | -160 | -160 | -160 | -160 | -160 | -160 | -160 | -160 | -160 | -160 | -160 | -160 | -160 | -160 | -160 | -160 | -160 | -160 | -160 | -160
7 | -160 | -160 | -160 | -160 | -160 | -160 | -160 | -160 | -160 | -160 | -160 | -160 | -160 | -160 | -160 | -160 | -160 | -160 | -160 | -160 | -160 | -160 | -160 | -160 | -160 | -160 | -160 | -160 | -160 | -160 | -160 | -160
8 | -160 | -160 | -160 | -160 | -160 | -160 | -160 | -160 | -160 | -160 | -160 | -160 | -160 | -160 | -160 | -160 | -160 | -160 | -160 | -160 | -160 | -160 | -160 | -160 | -160 | -160 | -160 | -160 | -160 | -160 | -160 | -160
9 | -160 | -160 | -160 | -160 | -160 | -160 | -160 | -160 | -160 | -160 | -160 | -160 | -160 | -160 | -160 | -160 | -160 | -160 | -160 | -160 | -160 | -160 | -160 | -160 | -160 | -160 | -160 | -160 | -160 | -160 | -160 | -160
10 | -160 | -160 | -160 | -160 | -160 | -160 | -160 | -160 | -160 | -160 | -160 | -160 | -160 | -160 | -160 | -160 | -160 | -160 | -160 | -160 | -160 | -160 | -160 | -160 | -160 | -160 | -160 | -160 | -160 | -160 | -160 | -160
11 | -160 | -160 | -160 | -160 | -160 | -160 | -160 | -160 | -160 | -160 | -160 | -160 | -160 | -160 | -160 | -160 | -160 | -160 | -160 | -160 | -160 | -160 | -160 | -160 | -160 | -160 | -160 | -160 | -160 | -160 | -160 | -160
12 | -160 | -160 | -160 | -160 | -160 | -160 | -160 | -160 | -160 | -160 | -160 | -160 | -160 | -160 | -160 | -160 | -160 | -160 | -160 | -160 | -160 | -160 | -160 | -160 | -160 | -160 | -160 | -160 | -160 | -160 | -160 | -160
13 | -160 | -160 | -160 | -160 | -160 | -160 | -160 | -160 | -160 | -160 | -160 | -160 | -160 | -160 | -160 | -160 | -160 | -160 | -160 | -160 | -160 | -160 | -160 | -160 | -160 | -160 | -160 | -160 | -160 | -160 | -160 | -160
14 | -160 | -160 | -160 | -160 | -160 | -160 | -160 | -160 | -160 | -160 | -160 | -160 | -160 | -160 | -160 | -160 | -160 | -160 | -160 | -160 | -160 | -160 | -160 | -160 | -160 | -160 | -160 | -160 | -160 | -160 | -160 | -160
15 | -160 | -160 | -160 | -160 | -160 | -160 | -160 | -160 | -160 | -160 | -160 | -160 | -160 | -160 | -160 | -160 | -160 | -160 | -160 | -160 | -160 | -160 | -160 | -160 | -160 | -160 | -160 | -160 | -160 | -160 | -160 | -160
16 | -160 | -160 | -160 | -160 | -160 | -160 | -160 | -160 | -160 | -160 | -160 | -160 | -160 | -160 | -160 | -160 | -160 | -160 | -160 | -160 | -160 | -160 | -160 | -160 | -160 | -160 | -160 | -160 | -160 | -160 | -160 | -160
17 | -160 | -160 | -160 | -160 | -160 | -160 | -160 | -160 | -160 | -160 | -160 | -160 | -160 | -160 | -160 | -160 | -160 | -160 | -160 | -160 | -160 | -160 | -160 | -160 | -160 | -160 | -160 | -160 | -160 | -160 | -160 | -160
18 | -160 | -160 | -160 | -160 | -160 | -160 | -160 | -160 | -160 | -160 | -160 | -160 | -160 | -160 | -160 | -160 | -160 | -160 | -160 | -160 | -160 | -160 | -160 | -160 | -160 | -160 | -160 | -160 | -160 | -160 | -160 | -160
19 | -160 | -160 | -160 | -160 | -160 | -160 | -160 | -160 | -160 | -160 | -160 | -160 | -160 | -160 | -160 | -160 | -160 | -160 | -160 | -160 | -160 | -160 | -160 | -160 | -160 | -160 | -160 | -160 | -160 | -160 | -160 | -160
20 | -160 | -160 | -160 | -160 | -160 | -160 | -160 | -160 | -160 | -160 | -160 | -160 | -160 | -160 | -160 | -160 | -160 | -160 | -160 | -160 | -160 | -160 | -160 | -160 | -160 | -160 | -160 | -160 | -160 | -160 | -160 | -160
*** Data for Static Wavenumber Integration using Greenfield's Quadrature ***
The first corner (om*k) on real axis (ex. 2.0) | Initial Number of Intgegration Points for Adaptive Newton-Cotes Quadrature
2 | 16
The second corner (om*k) on imag. axis (ex. 10.0) | Initial Number of Intgegration Points for Adaptive Newton-Cotes Quadrature
10 | 32
*** Data for Dynamic Wavenumber Integration using Simpson's and Filon's quadratures ***
Number of Integration Points from 0 to om/Ryleigh(min)
200
Number of Integration Points from om/Ryl(min) to om/c(final)
50
Factor for c(final): c(final)=Ryl(min)/Factor (Ex., 10)
10
*** CHANGE OF SIGNS OF IMAGINARY PARTS OF FINAL RESULTS (FOR FFT) ***
Change sign (=1), or do not change sign (=0)
1
*** OBSERVATION POINT ***
NUMBER OF Obserbvation Points
1
Observation Point Number | Location: X (m) | Y (m) | Z (m)
1 | 8787.7508 | 13531.9496 | 0 | : NSH | N